## Content of the file
National Inventory Report 1990–2023: Greenhouse Gas Sources and Sinks in Canada
ANNEX 13 - ELECTRICITY IN CANADA: SUMMARY AND INTENSITY TABLES
Content of the file:
Table A13-1 - Electricity Generation and GHG Emission Details for Canada
Table A13-2 - Electricity Generation and GHG Emission Details for Newfoundland and Labrador
Table A13-3 - Electricity Generation and GHG Emission Details for Prince Edward Island
Table A13-4 - Electricity Generation and GHG Emission Details for Nova Scotia
Table A13-5 - Electricity Generation and GHG Emission Details for New Brunswick
Table A13-6 - Electricity Generation and GHG Emission Details for Quebec
Table A13-7 - Electricity Generation and GHG Emission Details for Ontario
Table A13-8 - Electricity Generation and GHG Emission Details for Manitoba
Table A13-9 - Electricity Generation and GHG Emission Details for Saskatchewan
Table A13-10 - Electricity Generation and GHG Emission Details for Alberta
Table A13-11 - Electricity Generation and GHG Emission Details for British Columbia
Table A13-12 - Electricity Generation and GHG Emission Details for Yukon
Table A13-13 - Electricity Generation and GHG Emission Details for the Northwest Territories
Table A13-14 - Electricity Generation and GHG Emission Details for the Nunavut

## Annex 13 - Text
ANNEX 13 - ELECTRICITY IN CANADA: SUMMARY AND INTENSITY TABLES
This annex presents detailed greenhouse gas (GHG) information related to the generation of electricity by the Public Electricity and Heat Production category (IPCC Category 1.A.1.a), on a national, provincial, and territorial level. The Canadian electricity generation industry produces electricity by transforming the energy in falling water, coal, natural gas, refined petroleum products (RPPs), other miscellaneous fuels, biomass, nuclear, wind and solar resources. The process of supplying electricity to the public involves not only power generation at the plant, but also distribution through the electricity grid. The efficiency of the transmission system has an impact on the amount of electricity available to consumers. GHG emission estimates and electricity generation values are therefore based on activities that occur at the generating plant, and efforts have been made to include the impact of the transmission and distribution infrastructure (including sulphur hexafluoride (SF6) emissions associated with switchgear and other electrical equipment, which is accounted for in the Industrial Processes and Product Use [IPPU] sector). The electricity generation industry in Canada is composed of entities whose main activity is the production of electricity (main activity producers) and those who generate either partially or wholly for their own use (autoproducers). Main activity producers sell their electricity to the grid, can be either public or private generators and are reported under North American Industrial Classification System (NAICS) code 22111. Autoproducers are generally private companies that are generating electricity either to feed their operations or as a by-product of their operation. They may sell some or all of their electricity to the grid. Any industry that generates electricity, but whose main business is something other than electric power generation, is reported under the NAICS code associated with their primary business activity. However, in some cases, a company may have divided their operations so that the electric power generation is a separate business entity (even if the operations are on the same site). In this case, the electric power generation is included under the Public Electricity and Heat Production category. The analysis in this section only includes main activity producers. This analysis relies on a variety of data sources; fuel consumption and electricity production data are published by Statistics Canada in the Report on Energy Supply and Demand in Canada (RESD) (Statistics Canada, n.d. [a]), in the publication Electric Power Generation, Transmission and Distribution (EPGTD) (Statistics Canada, n.d. [b]) and online via Statistics Canada data tables 25-10-0019-01, 25-10-0020-01, 25-10-0021-01 and 25-10-0084-01 (Statistics Canada, n.d. [c], n.d. [d], n.d. [e], n.d. [f]). A “generation intensity” indicator is derived to reflect the GHG emissions intensity of electricity as it is delivered to the electricity grid. Electricity generation intensity values were derived for each fuel type using GHG emission estimates and electricity generation data. The methodology used to develop the GHG emissions is discussed in Chapter 3 and Annex 3.1 of this report. GHG emissions are based on the total fuel consumed by the public utility sector, as provided in the RESD1, while generation data are from Statistics Canada data tables (2005–2023) and the EPGTD publication (1990–2004). A “consumption intensity” indicator was also derived to reflect the GHG emissions intensity of electricity as it is delivered to the consumer. Accordingly, electric energy losses (mainly) in transmission and distribution are subtracted from the overall total electricity generation, while SF6 emissions associated with equipment used in electricity transmission and distribution are added to overall total GHG emissions. The electric energy losses in transmission, distribution and anywhere else are taken to be the utility sector’s share of “unallocated energy,” as presented in Table A13–1 to Table A13–14 (see tabs 3 to 16) and calculated from data provided by Statistics Canada (n.d. [e]) or regional electricity system operators. Likewise, the SF6 emission values are based on the electric utility sector’s share of total SF6 emissions from equipment used in electricity transmission and distribution. Electricity intensity values for Canada, the provinces and the territories are provided in Table A13–1 to Table A13–14 (see tabs 3 to 16).
1 Occasionally, Statistics Canada revises some of its historic data, which can affect the values provided in Table A13–1 to Table A13–14 (see tabs 3 to 16).

## Table A13-1
Table A13-1 | Electricity Generation and GHG Emission Details for Canada
|  | 1990 | 2005 | 2010 | 2015 | 2016 | 2017 | 2018 | 2019 | 2020 | 2021 | 2022 | 2023a
Greenhouse Gas Emissionsb
kt CO2 equivalent
| Combustion | 94137.2014 | 122914.7095 | 102310.6148 | 82873.9874 | 81619.3297 | 79297.2595 | 70863.85 | 69557.2165 | 62208.3475 | 61535.0662 | 58028.3339 | 58121.577
| Coal | 80111.8718 | 97851.5367 | 78545.4893 | 57782.9426 | 57763.9192 | 57652.3665 | 44598.27 | 42779.5537 | 34636.4955 | 31390.1221 | 24373.2775 | 21383.4747
| Natural Gas | 2720.1731 | 14503.7886 | 18867.7954 | 19887.3756 | 18667.3127 | 16700.7828 | 21482.7406 | 22432.8184 | 24048.7246 | 26997.4243 | 29500.1526 | 33617.4967
| Other Fuelsc | 11305.1565 | 10559.3843 | 4897.3301 | 5203.6692 | 5188.0978 | 4944.1102 | 4782.8395 | 4344.8444 | 3523.1275 | 3147.5198 | 4154.9038 | 3120.6056
| Other Emissionsd | 0 | 52.0963 | 53.4856 | 86.8272 | 80.3441 | 79.8811 | 78.0287 | 79.6495 | 68.0726 | 72.4718 | 75.7134 | 74.7872
| Overall Totale,f,g | 94137.2014 | 122966.8059 | 102364.1004 | 82960.8146 | 81699.6738 | 79377.1406 | 70941.8788 | 69636.866 | 62276.4201 | 61607.538 | 58104.0473 | 58196.3642
Electricity Generationh,i
GWh
| Combustionj | 101073.995 | 140321.733 | 116527.373 | 107515.864 | 106103.108 | 99109.033 | 98737.269 | 97673.663 | 92205.366 | 95678.643 | 93853.609 | 99816.412
| Coal | 82158.503 | 93892.078 | 74300.03 | 57770.802 | 57903.342 | 55617.792 | 47040.108 | 44534.666 | 35939.783 | 32019.134 | 24390.835 | 21807.167
| Natural Gas | 4135.295 | 29768.675 | 33578.243 | 41186.92 | 39042.459 | 35241.667 | 43484.153 | 45776.117 | 49444.533 | 57020.606 | 62058.979 | 71319.652
| Other Fuels | 14780.197 | 16660.98 | 8649.1 | 8558.142 | 9157.307 | 8249.574 | 8213.008 | 7362.88 | 6821.05 | 6638.903 | 7403.795 | 6689.593
| Refined Petroleum Products | 14674.341 | 10806.115 | 3014.235 | 3550.255 | 3539.089 | 3053.163 | 2747.47 | 2398.291 | 2135.995 | 2101.981 | 2702.5 | 2245.053
| Biomass | 14.422 | 1781.211 | 2306.488 | 1980.692 | 2319.02 | 2166.853 | 2206.768 | 1884.173 | 2074.862 | 2244.613 | 1979.483 | 2233.526
| Other | 91.434 | 4073.654 | 3328.377 | 3027.195 | 3299.198 | 3029.558 | 3258.77 | 3080.416 | 2610.193 | 2292.309 | 2721.812 | 2211.014
| Nuclear | 68760.697 | 86829.896 | 85526.588 | 96045.793 | 95687.312 | 95565.022 | 95029.596 | 95469.256 | 92636.969 | 87385.632 | 82300.932 | 84006.243
| Hydro | 262919.798 | 327170.926 | 321043.643 | 345143.56 | 353692.764 | 360911.005 | 352884.671 | 349472.179 | 355285.759 | 352566.101 | 369046.207 | 330799.401
| Other Renewablesk | 26.176 | 1578.303 | 8778.83 | 27537.588 | 31552.219 | 32100.401 | 34316.142 | 33575.583 | 36323.636 | 38095.374 | 41100.282 | 43619.581
| Other Generationl,m | 0 | 32.374 | 10069.507 | 278.464 | 355.606 | 405.726 | 344.547 | 333.945 | 498.91 | 643.244 | 547.864 | 576.707
| Overall Totalf | 432780.666 | 555933.232 | 541945.941 | 576521.269 | 587391.009 | 588091.187 | 581312.225 | 576524.626 | 576950.64 | 574368.994 | 586848.894 | 558818.344
Greenhouse Gas Intensityn
Generation Intensity (g GHG / kWh electricity generated)
| CO2 intensity (g CO2 / kWh) | 216.3914 | 219.7453 | 187.51 | 142.78 | 138.0173 | 133.9625 | 121.027 | 119.7608 | 106.9625 | 106.2305 | 97.9871 | 103.0023
| CH4 intensity (g CH4 / kWh) | 0.004098 | 0.010046 | 0.013496 | 0.011951 | 0.011488 | 0.010441 | 0.012277 | 0.012852 | 0.013179 | 0.014589 | 0.015691 | 0.018162
| N2O intensity (g N2O / kWh) | 0.0038143 | 0.0043901 | 0.0037532 | 0.0029601 | 0.0028307 | 0.0027146 | 0.002516 | 0.0025156 | 0.0022985 | 0.0023482 | 0.0022029 | 0.0023813
| Generation Intensity (g CO2 eq / kWh)f | 217.5169 | 221.19 | 188.8825 | 143.899 | 139.0891 | 134.9742 | 122.0375 | 120.7872 | 107.9406 | 107.2613 | 99.0102 | 104.1419
Losses
| Unallocated Energy (GWh)o,p | 30981.9293 | 33119.0464 | 39756.2774 | 45697.244 | 45112.1386 | 43345.0366 | 40806.7472 | 41610.128 | 44215.5429 | 38425.9511 | 37515.9987 | 36766.5953
| SF6 Emissions (kt CO2 eq)q | 208.3651 | 168.6885 | 188.3414 | 198.0648 | 202.205 | 148.6478 | 166.162 | 128.7241 | 159.1251 | 157.29 | 97.8636 | 103.7643
Consumption Intensity (g GHG / kWh electricity consumed)
| Consumption Intensity (g CO2 eq / kWh)r | 234.808 | 235.5244 | 204.2106 | 156.66 | 151.0328 | 145.9869 | 131.5584 | 130.4238 | 117.1981 | 115.2451 | 105.9502 | 111.675
Notes:
Data presented include emissions, generation and intensity for facilities classified under NAICS code 22111 - Electric Power Generation.
a. Preliminary data.
b. Emissions based on data taken from the Report on Energy Supply-Demand in Canada, Catalogue No. 57-003-XIB, Statistics Canada.
c. Includes GHG emissions from the combustion of refined petroleum products (light fuel oil, heavy fuel oil, and diesel), petroleum coke,
still gas and other fuels not easily categorized.
d. GHG emissions from on-site combustion of fuel not directly related to electricity generation.
e. GHG emissions from the flooding of land for hydro dams are not included.
f. Totals may not add up to overall total due to rounding.
g. CO2 from carbon capture and storage has been removed from the total.
h. Taken from StatCan Data Tables 25-10-0019-01 (2005-2019), 25-10-0084-01 (2020-2023), and 25-10-0020-01 (2005-2023).
i. Taken from the Electric Power Generation, Transmission and Distribution (EPGTD) publication, Catalogue No. 57-202-XIB, Statistics Canada (for 1990-2004).
j. From 2014 onward, this includes most of the electricity generated from the by-product steam associated with the fuel combustion. Prior to 2014, it was not possible
to break this data into the original fuel source, so it was included in Other Generation.
k. Other Renewables - includes electricity generation by wind, tidal and solar.
l. NAICS category 221119, Other Electric Power Generation.
m. Prior to 2014, this includes electricity generation from steam from waste heat. From 2014 onward, most of the electricity generation from steam from waste heat is reported
as part of its original fuel source.
n. Intensity values have been rounded so as to present the estimated level of accuracy.
o. Adapted from StatCan Data Table 25-10-0021-001 (2005-2023), Cat. No. 57-202-XIB (1990-2004) or regional electricity system operators.
p. Includes transmission line losses, metering differences and other losses.
q. The electric utility sector's share of emissions from electrical equipment from CRT Category 2.F.viii (Production and Consumption of Halocarbons and SF6).
r. Consumption intensity values are impacted by unallocated energy and SF6 transmission emissions.
– Indicates no emissions or no electricity generation

## Table A13-2
Table A13-2 | Electricity Generation and GHG Emission Details for Newfoundland and Labrador
|  | 1990 | 2005 | 2010 | 2015 | 2016 | 2017 | 2018 | 2019 | 2020 | 2021 | 2022 | 2023a
Greenhouse Gas Emissionsb
kt CO2 equivalent
| Combustion | 1640.186 | 822.0469 | 737.5657 | 1338.8512 | 1522.217 | 1528.3755 | 1126.2438 | 1139.0374 | 951.3971 | 645.6853 | 685.0816 | 680.0405
| Coal | 0 | 0 | 0 | 0 | 0 | 0 | 0 | 0 | 0 | 0 | 0 | 0
| Natural Gas | 0 | 0 | 0 | 0 | 0 | 0 | 0 | 0 | 0 | 0 | 0 | 0
| Other Fuelsc | 1640.186 | 822.0469 | 737.5657 | 1338.8512 | 1522.217 | 1528.3755 | 1126.2438 | 1139.0374 | 951.3971 | 645.6853 | 685.0816 | 680.0405
| Other Emissionsd | 0 | 0 | 0 | 0 | 0 | 0 | 0 | 0 | 0 | 0 | 0 | 0
| Overall Totale,f,g | 1640.186 | 822.0469 | 737.5657 | 1338.8512 | 1522.217 | 1528.3755 | 1126.2438 | 1139.0374 | 951.3971 | 645.6853 | 685.0816 | 680.0405
Electricity Generationh,i
GWh
| Combustionj | 2085.679 | 1364.598 | 915.765 | 1563.068 | 1804.632 | 1797.751 | 1259.509 | 1320.819 | 1092.449 | 760.654 | 798.273 | 779.821
| Coal | 0 | 0 | 0 | 0 | 0 | 0 | 0 | 0 | 0 | 0 | 0 | 0
| Natural Gas | 0 | 0 | 0 | 0 | 0 | 0 | 0 | 0 | 0 | 0 | 0 | 0
| Other Fuels | 2085.679 | 1364.598 | 915.765 | 1563.068 | 1804.632 | 1797.751 | 1259.509 | 1320.819 | 1092.449 | 760.654 | 798.273 | 779.821
| Nuclear | 0 | 0 | 0 | 0 | 0 | 0 | 0 | 0 | 0 | 0 | 0 | 0
| Hydro | 34322.467 | 38949.551 | 39385.383 | 38769.766 | 39482.942 | 36548.251 | 41830.735 | 40798.429 | 38515.616 | 39416.285 | 39453.89 | 42170.563
| Other Renewablesk | 0.073 | 0 | 183.379 | 172.392 | 189.997 | 186.418 | 205.523 | 181.935 | 178.456 | 157.493 | 177.923 | 172.259
| Other Generationl,m | 0 | 0 | 0 | 0 | 0 | 0 | 0 | 0 | 0 | 0 | 0 | 0
| Overall Totalf | 36408.219 | 40314.149 | 40484.527 | 40505.226 | 41477.571 | 38532.42 | 43295.767 | 42301.183 | 39786.521 | 40334.432 | 40430.086 | 43122.643
Greenhouse Gas Intensityn
Generation Intensity (g GHG / kWh electricity generated)
| CO2 intensity (g CO2 / kWh) | 44.8022 | 20.2764 | 18.1166 | 32.87 | 36.4959 | 39.444 | 25.8681 | 26.7763 | 23.7784 | 15.9191 | 16.8503 | 15.6832
| CH4 intensity (g CH4 / kWh) | 0.00052584 | 0.00022486 | 0.00025989 | 0.00050577 | 0.00062733 | 0.00060285 | 0.00042348 | 0.0003651 | 0.0003209 | 0.00023013 | 0.00024288 | 0.00024338
| N2O intensity (g N2O / kWh) | 0.0008801 | 0.00040916 | 0.00035628 | 0.00064086 | 0.00070143 | 0.0007705 | 0.00050066 | 0.00053005 | 0.00047126 | 0.0003129 | 0.00033139 | 0.00030119
| Generation Intensity (g CO2 eq / kWh)f | 45.0502 | 20.3911 | 18.2182 | 33.054 | 36.6994 | 39.6651 | 26.0127 | 26.927 | 23.9123 | 16.0085 | 16.9449 | 15.7698
Losses
| Unallocated Energy (GWh)o,p | 988.5584 | 858.6914 | 1157.8575 | 1863.8146 | 1731.3396 | 1616.8126 | 1932.6539 | 1907.3836 | 1785.3605 | 2069.1361 | 1924.4721 | 2354.4963
| SF6 Emissions (kt CO2 eq)q | 0.96623 | 0.517 | 0.55477 | 3.4843 | 3.9099 | 1.7336 | 2.2464 | 1.8777 | 3.6065 | 3.2047 | 2.8555 | 5.7137
Consumption Intensity (g GHG / kWh electricity consumed)
| Consumption Intensity (g CO2 eq / kWh)r | 46.3345 | 20.8479 | 18.769 | 34.7383 | 38.3968 | 41.4488 | 27.2825 | 28.2448 | 25.1309 | 16.9577 | 17.8659 | 16.8208
Notes:
Data presented include emissions, generation and intensity for facilities classified under NAICS code 22111 - Electric Power Generation.
a. Preliminary data.
b. Emissions based on data taken from the Report on Energy Supply-Demand in Canada, Catalogue No. 57-003-XIB, Statistics Canada.
c. Includes GHG emissions from the combustion of refined petroleum products (light fuel oil, heavy fuel oil, and diesel), petroleum coke,
still gas and other fuels not easily categorized.
d. GHG emissions from on-site combustion of fuel not directly related to electricity generation.
e. GHG emissions from the flooding of land for hydro dams are not included.
f. Totals may not add up to overall total due to rounding.
g. CO2 from carbon capture and storage has been removed from the total.
h. Taken from StatCan Data Tables 25-10-0019-01 (2005-2019), 25-10-0084-01 (2020-2023), and 25-10-0020-01 (2005-2023).
i. Taken from the Electric Power Generation, Transmission and Distribution (EPGTD) publication, Catalogue No. 57-202-XIB, Statistics Canada (for 1990-2004).
j. From 2014 onward, this includes most of the electricity generated from the by-product steam associated with the fuel combustion. Prior to 2014, it was not possible
to break this data into the original fuel source, so it was included in Other Generation.
k. Other Renewables - includes electricity generation by wind, tidal and solar.
l. NAICS category 221119, Other Electric Power Generation.
m. Prior to 2014, this includes electricity generation from steam from waste heat. From 2014 onward, most of the electricity generation from steam from waste heat is reported
as part of its original fuel source.
n. Intensity values have been rounded so as to present the estimated level of accuracy.
o. Adapted from StatCan Data Table 25-10-0021-001 (2005-2023), Cat. No. 57-202-XIB (1990-2004) or regional electricity system operators.
p. Includes transmission line losses, metering differences and other losses.
q. The electric utility sector's share of emissions from electrical equipment from CRT Category 2.F.viii (Production and Consumption of Halocarbons and SF6).
r. Consumption intensity values are impacted by unallocated energy and SF6 transmission emissions.
– Indicates no emissions or no electricity generation
0.0 Indicates emissions or electricity generation value less than 0.1

## Table A13-3
Table A13-3 | Electricity Generation and GHG Emission Details for Prince Edward Island
|  | 1990 | 2005 | 2010 | 2015 | 2016 | 2017 | 2018 | 2019 | 2020 | 2021 | 2022 | 2023a
Greenhouse Gas Emissionsb
kt CO2 equivalent
| Combustion | 103.5934 | 5.5907 | 1.8636 | 13.8662 | 4.1581 | 8.6336 | 2.7663 | 1.1065 | 0.27663 | 1.9364 | 1.1065 | 3.5961
| Coal | 0 | 0 | 0 | 0 | 0 | 0 | 0 | 0 | 0 | 0 | 0 | 0
| Natural Gas | 0 | 0 | 0 | 0 | 0 | 0 | 0 | 0 | 0 | 0 | 0 | 0
| Other Fuelsc | 103.5934 | 5.5907 | 1.8636 | 13.8662 | 4.1581 | 8.6336 | 2.7663 | 1.1065 | 0.27663 | 1.9364 | 1.1065 | 3.5961
| Other Emissionsd | 0 | 0 | 0 | 0 | 0 | 0 | 0 | 0 | 0 | 0 | 0 | 0
| Overall Totale,f,g | 103.5934 | 5.5907 | 1.8636 | 13.8662 | 4.1581 | 8.6336 | 2.7663 | 1.1065 | 0.27663 | 1.9364 | 1.1065 | 3.5961
Electricity Generationh,i
GWh
| Combustionj | 81.068 | 6.313 | 3.776 | 9.838 | 5.664 | 5.638 | 3.048 | 0.928 | 0.251 | 1.847 | 1.071 | 3.444
| Coal | 0 | 0 | 0 | 0 | 0 | 0 | 0 | 0 | 0 | 0 | 0 | 0
| Natural Gas | 0 | 0 | 0 | 0 | 0 | 0 | 0 | 0 | 0 | 0 | 0 | 0
| Other Fuels | 81.068 | 6.313 | 3.776 | 9.838 | 5.664 | 5.638 | 3.048 | 0.928 | 0.251 | 1.847 | 1.071 | 3.444
| Nuclear | 0 | 0 | 0 | 0 | 0 | 0 | 0 | 0 | 0 | 0 | 0 | 0
| Hydro | 0 | 0 | 0 | 0 | 0 | 0 | 0 | 0 | 0 | 0 | 0 | 0
| Other Renewablesk | 0 | 40.104 | 457.625 | 606.094 | 593.653 | 604.305 | 640.034 | 646.058 | 657.046 | 599.844 | 528.001 | 496.574
| Other Generationl,m | 0 | 0 | 0 | 0 | 0 | 0 | 0 | 0 | 0 | 0 | 0 | 0
| Overall Totalf | 81.068 | 46.417 | 461.401 | 615.932 | 599.317 | 609.943 | 643.082 | 646.986 | 657.297 | 601.691 | 529.072 | 500.018
Greenhouse Gas Intensityn
Generation Intensity (g GHG / kWh electricity generated)
| CO2 intensity (g CO2 / kWh) | 1271.8107 | 120.8674 | 4.0202 | 22.3899 | 6.9053 | 14.079 | 4.2815 | 1.702 | 0.41903 | 3.2012 | 2.0817 | 7.1578
| CH4 intensity (g CH4 / kWh) | 0.014371 | 0.0022826 | 7.5922e-05 | 0.00068052 | 0.00025008 | 0.00049672 | 0.00027994 | 0.00011128 | 2.7397e-05 | 0.0002093 | 0.00013611 | 0.000468
| N2O intensity (g N2O / kWh) | 0.02535 | 0.0022891 | 7.6139e-05 | 0.00038149 | 0.00011102 | 0.00022852 | 4.8212e-05 | 1.9165e-05 | 4.7184e-06 | 3.6047e-05 | 2.344e-05 | 8.06e-05
| Generation Intensity (g CO2 eq / kWh)f | 1278.9308 | 121.5379 | 4.0425 | 22.5101 | 6.9418 | 14.1535 | 4.3021 | 1.7102 | 0.42104 | 3.2166 | 2.0917 | 7.1923
Losses
| Unallocated Energy (GWh)o,p | unk | unk | 8.6335 | 25.9541 | 25.254 | 7.2288 | 27.0982 | 27.2627 | 27.6972 | 22.8722 | 22.0903 | 35.0867
| SF6 Emissions (kt CO2 eq)q | 0.017439 | 0 | 0 | 0 | 0 | 0 | 0 | 0 | 0 | 0 | 0.04794 | 0.20351
Consumption Intensity (g GHG / kWh electricity consumed)
Consumption Intensity (g CO2 eq / kWh)r | bar: 1990 to 2023a
Notes:
Data presented include emissions, generation and intensity for facilities classified under NAICS code 22111 - Electric Power Generation.
a. Preliminary data.
b. Emissions based on data taken from the Report on Energy Supply-Demand in Canada, Catalogue No. 57-003-XIB, Statistics Canada.
c. Includes GHG emissions from the combustion of refined petroleum products (light fuel oil, heavy fuel oil, and diesel), petroleum coke,
still gas and other fuels not easily categorized.
d. GHG emissions from on-site combustion of fuel not directly related to electricity generation.
e. GHG emissions from the flooding of land for hydro dams are not included.
f. Totals may not add up to overall total due to rounding.
g. CO2 from carbon capture and storage has been removed from the total.
h. Taken from StatCan Data Tables 25-10-0019-01 (2005-2019), 25-10-0084-01 (2020-2023), and 25-10-0020-01 (2005-2023).
i. Taken from the Electric Power Generation, Transmission and Distribution (EPGTD) publication, Catalogue No. 57-202-XIB, Statistics Canada (for 1990-2004).
j. From 2014 onward, this includes most of the electricity generated from the by-product steam associated with the fuel combustion. Prior to 2014, it was not possible
to break this data into the original fuel source, so it was included in Other Generation.
k. Other Renewables - includes electricity generation by wind, tidal and solar.
l. NAICS category 221119, Other Electric Power Generation.
m. Prior to 2014, this includes electricity generation from steam from waste heat. From 2014 onward, most of the electricity generation from steam from waste heat is reported
as part of its original fuel source.
n. Intensity values have been rounded so as to present the estimated level of accuracy.
o. Adapted from StatCan Data Table 25-10-0021-001 (2005-2023), Cat. No. 57-202-XIB (1990-2004) or regional electricity system operators.
p. Includes transmission line losses, metering differences and other losses.
q. The electric utility sector's share of emissions from electrical equipment from CRT Category 2.F.viii (Production and Consumption of Halocarbons and SF6).
r. Consumption intensity values are impacted by unallocated energy and SF6 transmission emissions.
– Indicates no emissions or no electricity generation
0.0 Indicates emissions or electricity generation value less than 0.1 and intensity values less than 0.0001
unk Indicates unknown as appropriate data were unavailable
** Due to the high level of imports from New Brunswick, values for New Brunswick are more indicative of GHG consumption intensity. Please refer to table A13-5.

## Table A13-4
Table A13-4 | Electricity Generation and GHG Emission Details for Nova Scotia
|  | 1990 | 2005 | 2010 | 2015 | 2016 | 2017 | 2018 | 2019 | 2020 | 2021 | 2022 | 2023a
Greenhouse Gas Emissionsb
kt CO2 equivalent
| Combustion | 6868.3901 | 10035.9555 | 8780.2256 | 6703.1845 | 6574.7825 | 6652.8455 | 6966.4087 | 6665.429 | 6281.4111 | 6042.431 | 5782.3839 | 4810.9733
| Coal | 5076.6824 | 5461.0035 | 6342.5247 | 4398.9638 | 4528.9543 | 4689.1523 | 4836.1896 | 4817.3355 | 4243.4258 | 4443.2999 | 3679.6804 | 2998.8455
| Natural Gas | 0 | x | x | 689.5458 | 646.3221 | 731.9664 | 789.477 | 775.275 | 986.749 | 921.3807 | 883.0547 | 1042.1952
| Other Fuelsc | 1791.7076 | x | x | 1614.6749 | 1399.5061 | 1231.7268 | 1340.7421 | 1072.8185 | 1051.2363 | 677.7504 | 1219.6488 | 769.9325
| Other Emissionsd | 0 | 0 | 0 | 0 | 0 | 0 | 0 | 0 | 0 | 0 | 0 | 0
| Overall Totale,f,g | 6868.3901 | 10035.9555 | 8780.2256 | 6703.1845 | 6574.7825 | 6652.8455 | 6966.4087 | 6665.429 | 6281.4111 | 6042.431 | 5782.3839 | 4810.9733
Electricity Generationh,i
GWh
| Combustionj | 8442.402 | 11058.976 | 10333.852 | 8220.114 | 7895.718 | 7682.885 | 7888.771 | 7405.521 | 7406.64 | 7262.057 | 6742.852 | 6603.757
| Coal | 6015.916 | 6768.183 | 6791.809 | 4869 | 4826.569 | 4843.661 | 4975.179 | 4987.593 | 4470.443 | 4657.111 | 3853.39 | 3638.187
| Natural Gas | 0 | 180.881 | 2274.725 | 1302 | 1243.664 | 1443.701 | 1424.489 | 1361.065 | 1861.178 | 1672.928 | 1634.964 | 1932.436
| Other Fuels | 2426.486 | 4109.912 | 1267.318 | 2049.114 | 1825.485 | 1395.523 | 1489.103 | 1056.863 | 1075.019 | 932.018 | 1254.498 | 1033.134
| Nuclear | 0 | 0 | 0 | 0 | 0 | 0 | 0 | 0 | 0 | 0 | 0 | 0
| Hydro | 1118.935 | 1036.471 | 969.445 | 1008.671 | 802.835 | 849.826 | 938.434 | 1031.868 | 750.265 | 775.893 | 912.172 | 972.418
| Other Renewablesk | 26.098 | 113.088 | 414.35 | 820.894 | 979.026 | 1267.85 | 1408.908 | 1268.487 | 1275.229 | 1176.833 | 1278.84 | 1276.159
| Other Generationl,m | 0 | 0 | 0 | 0 | 0 | 0 | 0 | 0 | 0 | 0 | 0 | 0
| Overall Totalf | 9587.435 | 12208.535 | 11717.647 | 10049.679 | 9677.579 | 9800.561 | 10236.113 | 9705.876 | 9432.134 | 9214.783 | 8933.864 | 8852.334
Greenhouse Gas Intensityn
Generation Intensity (g GHG / kWh electricity generated)
| CO2 intensity (g CO2 / kWh) | 713.3014 | 818.3376 | 745.4523 | 663.883 | 676.2226 | 675.6177 | 677.3669 | 683.472 | 662.533 | 652.3074 | 643.8847 | 540.3103
| CH4 intensity (g CH4 / kWh) | 0.0070307 | 0.020916 | 0.036437 | 0.026758 | 0.026057 | 0.027739 | 0.028283 | 0.028569 | 0.034427 | 0.032066 | 0.033157 | 0.035647
| N2O intensity (g N2O / kWh) | 0.011054 | 0.011659 | 0.010647 | 0.008873 | 0.0090614 | 0.0090495 | 0.0091336 | 0.0092863 | 0.0093253 | 0.009478 | 0.0091335 | 0.0082323
| Generation Intensity (g CO2 eq / kWh)f | 716.4275 | 822.0129 | 749.2939 | 666.9835 | 679.3534 | 678.7925 | 680.5792 | 686.7328 | 665.9681 | 655.7169 | 647.2335 | 543.49
Losses
| Unallocated Energy (GWh)o,p | 582.8783 | 767.4885 | 671.6705 | 567.8591 | 425.1226 | 657.0843 | 674.185 | 635.0158 | 640.9543 | 599.2966 | 544.9657 | 554.1561
| SF6 Emissions (kt CO2 eq)q | 23.6025 | 30.268 | 27.8933 | 33.7719 | 29.1353 | 41.3365 | 25.8618 | 6.1688 | 4.1619 | 5.6635 | 5.6635 | 7.4951
Consumption Intensity (g GHG / kWh electricity consumed)
| Consumption Intensity (g CO2 eq / kWh)r | 765.3894 | 879.8342 | 797.4052 | 710.513 | 713.7475 | 732.1265 | 731.2616 | 735.4978 | 714.9863 | 702.0027 | 689.9651 | 580.6658
Notes:
Data presented include emissions, generation and intensity for facilities classified under NAICS code 22111 - Electric Power Generation.
a. Preliminary data.
b. Emissions based on data taken from the Report on Energy Supply-Demand in Canada, Catalogue No. 57-003-XIB, Statistics Canada.
c. Includes GHG emissions from the combustion of refined petroleum products (light fuel oil, heavy fuel oil, and diesel), petroleum coke,
still gas and other fuels not easily categorized.
d. GHG emissions from on-site combustion of fuel not directly related to electricity generation.
e. GHG emissions from the flooding of land for hydro dams are not included.
f. Totals may not add up to overall total due to rounding.
g. CO2 from carbon capture and storage has been removed from the total.
h. Taken from StatCan Data Tables 25-10-0019-01 (2005-2019), 25-10-0084-01 (2020-2023), and 25-10-0020-01 (2005-2023).
i. Taken from the Electric Power Generation, Transmission and Distribution (EPGTD) publication, Catalogue No. 57-202-XIB, Statistics Canada (for 1990-2004).
j. From 2014 onward, this includes most of the electricity generated from the by-product steam associated with the fuel combustion. Prior to 2014, it was not possible
to break this data into the original fuel source, so it was included in Other Generation.
k. Other Renewables - includes electricity generation by wind, tidal and solar.
l. NAICS category 221119, Other Electric Power Generation.
m. Prior to 2014, this includes electricity generation from steam from waste heat. From 2014 onward, most of the electricity generation from steam from waste heat is reported
as part of its original fuel source.
n. Intensity values have been rounded so as to present the estimated level of accuracy.
o. Adapted from StatCan Data Table 25-10-0021-001 (2005-2023), Cat. No. 57-202-XIB (1990-2004) or regional electricity system operators.
p. Includes transmission line losses, metering differences and other losses.
q. The electric utility sector's share of emissions from electrical equipment from CRT Category 2.F.viii (Production and Consumption of Halocarbons and SF6).
r. Consumption intensity values are impacted by unallocated energy and SF6 transmission emissions.
– Indicates no emissions or no electricity generation
x Indicates data not shown due to statistical limitations

## Table A13-5
Table A13-5 | Electricity Generation and GHG Emission Details for New Brunswick
|  | 1990 | 2005 | 2010 | 2015 | 2016 | 2017 | 2018 | 2019 | 2020 | 2021 | 2022 | 2023a
Greenhouse Gas Emissionsb
kt CO2 equivalent
| Combustion | 6006.7855 | 8411.8841 | 5159.6834 | 4234.3136 | 4647.5666 | 3949.5966 | 4355.3557 | 3930.6983 | 2601.1081 | 3272.8536 | 3852.2519 | 3007.6848
| Coal | 1169.0907 | 2902.0739 | 1798.4582 | 1559.8471 | 2014.8123 | 1852.1564 | 2068.7953 | 1748.198 | 1135.5272 | 1392.005 | 1850.5062 | 1093.8024
| Natural Gas | 0 | 1119.52 | 1044.2237 | 1041.0067 | 1003.8209 | 584.6049 | 660.4915 | 681.6972 | 621.5818 | 710.4904 | 397.6567 | 909.1242
| Other Fuelsc | 4837.6948 | 4390.2903 | 2317.0015 | 1633.4597 | 1628.9334 | 1512.8353 | 1626.0689 | 1500.8031 | 843.9991 | 1170.3582 | 1604.0889 | 1004.7581
| Other Emissionsd | 0 | 0 | 0 | 0 | 0 | 0 | 0 | 0 | 0 | 0 | 0 | 0
| Overall Totale,f,g | 6006.7855 | 8411.8841 | 5159.6834 | 4234.3136 | 4647.5666 | 3949.5966 | 4355.3557 | 3930.6983 | 2601.1081 | 3272.8536 | 3852.2519 | 3007.6848
Electricity Generationh,i
GWh
| Combustionj | 7627.655 | 12099.491 | 6215.733 | 5630.843 | 6095.677 | 4391.724 | 4782.588 | 4007.901 | 3243.456 | 3949.666 | 4335.552 | 4379.417
| Coal | 1269.241 | 2921.391 | 2081.047 | 1653.251 | 2157.045 | 2093.911 | 2328.669 | 1823.413 | 1173.409 | 1438.768 | 1992.523 | 1295.887
| Natural Gas | 0 | 1966.849 | 1836.53 | 2322.93 | 2359.043 | 1295.337 | 977.741 | 1029.55 | 1367.137 | 1575.575 | 816.886 | 2105.162
| Other Fuels | 6358.414 | 7211.251 | 2298.156 | 1654.662 | 1579.589 | 1002.476 | 1476.178 | 1154.938 | 702.91 | 935.323 | 1526.143 | 978.368
| Nuclear | 5338.244 | 4377.987 | 0 | 4277.036 | 4544.84 | 5119.974 | 4874.36 | 5015.678 | 4788.782 | 4418.516 | 3539.92 | 4745.493
| Hydro | 3458.669 | 3817.074 | 3325.35 | 2615.121 | 3262.084 | 2597.392 | 2534.534 | 2993.764 | 2764.129 | 2631.518 | 3433.613 | 3538.386
| Other Renewablesk | 0 | 0 | 389.127 | 792.082 | 766.327 | 781.488 | 824.533 | 888.462 | 896.248 | 763.764 | 617.37 | 668.497
| Other Generationl,m | 0 | 0 | 680.69 | 0 | 0 | 0 | 0 | 0 | 0 | 0 | 0 | 0
| Overall Totalf | 16424.568 | 20294.552 | 10610.9 | 13315.082 | 14668.928 | 12890.578 | 13016.015 | 12905.805 | 11692.615 | 11763.464 | 11926.455 | 13331.793
Greenhouse Gas Intensityn
Generation Intensity (g GHG / kWh electricity generated)
| CO2 intensity (g CO2 / kWh) | 363.7807 | 411.9852 | 483.2708 | 315.9967 | 314.9595 | 304.8122 | 332.8741 | 302.9432 | 221.1086 | 276.5454 | 321.4021 | 224.0366
| CH4 intensity (g CH4 / kWh) | 0.0038991 | 0.018066 | 0.032097 | 0.023827 | 0.021661 | 0.016363 | 0.017824 | 0.018177 | 0.016715 | 0.018895 | 0.013011 | 0.019927
| N2O intensity (g N2O / kWh) | 0.0068683 | 0.0075077 | 0.0078811 | 0.0050827 | 0.0047664 | 0.0042025 | 0.0046882 | 0.0041943 | 0.0032959 | 0.0043716 | 0.0047039 | 0.0037902
| Generation Intensity (g CO2 eq / kWh)f | 365.7099 | 414.4806 | 486.258 | 318.0108 | 316.8291 | 306.384 | 334.6155 | 304.5636 | 222.45 | 278.2329 | 323.0129 | 225.5989
Losses
| Unallocated Energy (GWh)o,p | 986.4044 | 1057.9797 | 648.326 | 671.6047 | 697.0772 | 625.8043 | 698.04 | 577.8817 | 576.7126 | 516.442 | 454.3979 | 454.6141
| SF6 Emissions (kt CO2 eq)q | 0.72942 | 0 | 0.35931 | 0.85188 | 0.60442 | 1.5096 | 1.4102 | 0.75082 | 0.99382 | 1.0253 | 2.3326 | 1.0521
Consumption Intensity (g GHG / kWh electricity consumed)
| Consumption Intensity (g CO2 eq / kWh)r | 389.134 | 437.286 | 517.9427 | 334.9684 | 332.6811 | 322.1508 | 353.6917 | 318.906 | 234.0882 | 291.0885 | 335.9977 | 233.6488
Notes:
Data presented include emissions, generation and intensity for facilities classified under NAICS code 22111 - Electric Power Generation.
a. Preliminary data.
b. Emissions based on data taken from the Report on Energy Supply-Demand in Canada, Catalogue No. 57-003-XIB, Statistics Canada.
c. Includes GHG emissions from the combustion of refined petroleum products (light fuel oil, heavy fuel oil, and diesel), petroleum coke,
still gas and other fuels not easily categorized.
d. GHG emissions from on-site combustion of fuel not directly related to electricity generation.
e. GHG emissions from the flooding of land for hydro dams are not included.
f. Totals may not add up to overall total due to rounding.
g. CO2 from carbon capture and storage has been removed from the total.
h. Taken from StatCan Data Tables 25-10-0019-01 (2005-2019), 25-10-0084-01 (2020-2023), and 25-10-0020-01 (2005-2023).
i. Taken from the Electric Power Generation, Transmission and Distribution (EPGTD) publication, Catalogue No. 57-202-XIB, Statistics Canada (for 1990-2004).
j. From 2014 onward, this includes most of the electricity generated from the by-product steam associated with the fuel combustion. Prior to 2014, it was not possible
to break this data into the original fuel source, so it was included in Other Generation.
k. Other Renewables - includes electricity generation by wind, tidal and solar.
l. NAICS category 221119, Other Electric Power Generation.
m. Prior to 2014, this includes electricity generation from steam from waste heat. From 2014 onward, most of the electricity generation from steam from waste heat is reported
as part of its original fuel source.
n. Intensity values have been rounded so as to present the estimated level of accuracy.
o. Adapted from StatCan Data Table 25-10-0021-001 (2005-2023), Cat. No. 57-202-XIB (1990-2004) or regional electricity system operators.
p. Includes transmission line losses, metering differences and other losses.
q. The electric utility sector's share of emissions from electrical equipment from CRT Category 2.F.viii (Production and Consumption of Halocarbons and SF6).
r. Consumption intensity values are impacted by unallocated energy and SF6 transmission emissions.
– Indicates no emissions or no electricity generation
x Indicates data not shown due to statistical limitations

## Table A13-6
Table A13-6 | Electricity Generation and GHG Emission Details for Quebec
|  | 1990 | 2005 | 2010 | 2015 | 2016 | 2017 | 2018 | 2019 | 2020 | 2021 | 2022 | 2023a
Greenhouse Gas Emissionsb
kt CO2 equivalent
| Combustion | 1491.5088 | 610.9808 | 423.9893 | 205.0753 | 232.5056 | 238.5257 | 242.3551 | 238.2437 | 291.9136 | 250.5139 | 232.9206 | 268.0002
| Coal | 0 | 0 | 0 | 0 | 0 | 0 | 0 | 0 | 0 | 0 | 0 | 0
| Natural Gas | 114.2725 | 265.7831 | 222.1166 | 0 | 0.77343 | 0.77676 | 1.9526 | 1.1715 | 1.562 | 1.562 | 1.3668 | 41.2188
| Other Fuelsc | 1377.2363 | 345.1976 | 201.8727 | 205.0753 | 231.7322 | 237.7489 | 240.4026 | 237.0722 | 290.3515 | 248.9519 | 231.5538 | 226.7814
| Other Emissionsd | 0 | 4.6308 | 0 | 0 | 0 | 0 | 0 | 0 | 0 | 0 | 0 | 0
| Overall Totale,f,g | 1491.5088 | 615.6115 | 423.9893 | 205.0753 | 232.5056 | 238.5257 | 242.3551 | 238.2437 | 291.9136 | 250.5139 | 232.9206 | 268.0002
Electricity Generationh,i
GWh
| Combustionj | 1979.954 | 1386.256 | 1512.636 | 960.947 | 1293.217 | 1313.364 | 1353.938 | 1240.635 | 1256.324 | 1272.356 | 1188.174 | 1221.527
| Coal | 0 | 0 | 0 | 0 | 0 | 0 | 0 | 0 | 0 | 0 | 0 | 0
| Natural Gas | 0 | 212.073 | 200.416 | 0 | 0 | 0 | 0 | 0 | 0.869 | 1.79 | 1.363 | 2.084
| Other Fuels | 1979.954 | 1174.183 | 1312.22 | 960.947 | 1293.217 | 1313.364 | 1353.938 | 1240.635 | 1255.455 | 1270.566 | 1186.811 | 1219.443
| Nuclear | 4069.848 | 4483.055 | 3551.588 | 0 | 0 | 0 | 0 | 0 | 0 | 0 | 0 | 0
| Hydro | 112158.514 | 154677.596 | 161287.861 | 174773.536 | 177044.778 | 181691.895 | 179885.929 | 179516.625 | 176318.428 | 183162.9 | 184974.431 | 164771.038
| Other Renewablesk | 0.005 | 416.241 | 1547.353 | 6421.872 | 9421.638 | 9531.726 | 10247.37 | 10688.068 | 10818.915 | 10140.209 | 9738.385 | 9304.703
| Other Generationl,m | 0 | 0 | 0 | 0 | 0 | 0 | 0 | 0 | 0 | 0 | 0 | 0
| Overall Totalf | 118208.321 | 160963.148 | 167899.438 | 182156.355 | 187759.633 | 192536.985 | 191487.237 | 191445.328 | 188393.667 | 194575.465 | 195900.99 | 175297.268
Greenhouse Gas Intensityn
Generation Intensity (g GHG / kWh electricity generated)
| CO2 intensity (g CO2 / kWh) | 12.5403 | 3.6814 | 2.5011 | 1.1204 | 1.2326 | 1.2332 | 1.2598 | 1.2175 | 1.542 | 1.2814 | 1.1838 | 1.5196
| CH4 intensity (g CH4 / kWh) | 0.00039643 | 0.00097423 | 0.00036369 | 2.1078e-05 | 2.4075e-05 | 2.4381e-05 | 2.591e-05 | 0.00018248 | 2.8076e-05 | 2.47e-05 | 2.6154e-05 | 8.2508e-05
| N2O intensity (g N2O / kWh) | 0.00025017 | 0.00043717 | 5.2824e-05 | 1.8132e-05 | 1.8843e-05 | 1.8787e-05 | 1.9357e-05 | 8.2322e-05 | 2.5231e-05 | 2.0198e-05 | 1.666e-05 | 2.6053e-05
| Generation Intensity (g CO2 eq / kWh)f | 12.6177 | 3.8246 | 2.5253 | 1.1258 | 1.2383 | 1.2389 | 1.2656 | 1.2444 | 1.5495 | 1.2875 | 1.189 | 1.5288
Losses
| Unallocated Energy (GWh)o,p | 7282.4554 | 9056.7678 | 15631.4377 | 17254.5618 | 17799.6498 | 17983.4964 | 17885.4469 | 17798.6629 | 16868.3357 | 17405.5732 | 16220.602 | 13620.5977
| SF6 Emissions (kt CO2 eq)q | 37.8875 | 30.673 | 31.725 | 76.1635 | 83.7305 | 22.5898 | 59.878 | 38.7515 | 70.9935 | 71.3044 | 33.323 | 43.8745
Consumption Intensity (g GHG / kWh electricity consumed)
| Consumption Intensity (g CO2 eq / kWh)r | 13.7876 | 4.2545 | 2.9928 | 1.7055 | 1.8607 | 1.4959 | 1.741 | 1.5952 | 2.1158 | 1.8164 | 1.4818 | 1.929
Notes:
Data presented include emissions, generation and intensity for facilities classified under NAICS code 22111 - Electric Power Generation.
a. Preliminary data.
b. Emissions based on data taken from the Report on Energy Supply-Demand in Canada, Catalogue No. 57-003-XIB, Statistics Canada.
c. Includes GHG emissions from the combustion of refined petroleum products (light fuel oil, heavy fuel oil, and diesel), petroleum coke,
still gas and other fuels not easily categorized.
d. GHG emissions from on-site combustion of fuel not directly related to electricity generation.
e. GHG emissions from the flooding of land for hydro dams are not included.
f. Totals may not add up to overall total due to rounding.
g. CO2 from carbon capture and storage has been removed from the total.
h. Taken from StatCan Data Tables 25-10-0019-01 (2005-2019), 25-10-0084-01 (2020-2023), and 25-10-0020-01 (2005-2023).
i. Taken from the Electric Power Generation, Transmission and Distribution (EPGTD) publication, Catalogue No. 57-202-XIB, Statistics Canada (for 1990-2004).
j. From 2014 onward, this includes most of the electricity generated from the by-product steam associated with the fuel combustion. Prior to 2014, it was not possible
to break this data into the original fuel source, so it was included in Other Generation.
k. Other Renewables - includes electricity generation by wind, tidal and solar.
l. NAICS category 221119, Other Electric Power Generation.
m. Prior to 2014, this includes electricity generation from steam from waste heat. From 2014 onward, most of the electricity generation from steam from waste heat is reported
as part of its original fuel source.
n. Intensity values have been rounded so as to present the estimated level of accuracy.
o. Adapted from StatCan Data Table 25-10-0021-001 (2005-2023), Cat. No. 57-202-XIB (1990-2004) or regional electricity system operators.
p. Includes transmission line losses, metering differences and other losses.
q. The electric utility sector's share of emissions from electrical equipment from CRT Category 2.F.viii (Production and Consumption of Halocarbons and SF6).
r. Consumption intensity values are impacted by unallocated energy and SF6 transmission emissions.
– Indicates no emissions or no electricity generation
0.0 Indicates emissions or electricity generation value less than 0.1 and intensity values less than 0.0001
x Indicates data not shown due to statistical limitations

## Table A13-7
Table A13-7 | Electricity Generation and GHG Emission Details for Ontario
|  | 1990 | 2005 | 2010 | 2015 | 2016 | 2017 | 2018 | 2019 | 2020 | 2021 | 2022 | 2023a
Greenhouse Gas Emissionsb
kt CO2 equivalent
| Combustion | 25594.4993 | 33901.2605 | 20152.9319 | 6341.7493 | 5618.8155 | 2595.194 | 4158.2082 | 3964.7009 | 4950.7023 | 5734.8497 | 6809.2655 | 8278.9999
| Coal | 24427.9638 | 28710.2589 | 12635.8851 | 0 | 0 | 0 | 0 | 0 | 0 | 0 | 0 | 0
| Natural Gas | 7.9785 | 4962.5145 | 7337.0621 | 6261.6871 | 5496.8165 | 2453.6729 | 4040.5765 | 3907.9861 | 4888.0651 | 5652.7073 | 6730.6811 | 8202.0462
| Other Fuelsc | 1158.557 | 228.487 | 179.9847 | 80.0622 | 121.999 | 141.5211 | 117.6317 | 56.7148 | 62.6372 | 82.1424 | 78.5844 | 76.9537
| Other Emissionsd | 0 | 1.3892 | 0.23154 | 0 | 0 | 0 | 0 | 0.46308 | 0.46308 | 0.46308 | 0.46308 | 0.46308
| Overall Totale,f,g | 25594.4993 | 33902.6497 | 20153.1634 | 6341.7493 | 5618.8155 | 2595.194 | 4158.2082 | 3965.164 | 4951.1654 | 5735.3128 | 6809.7286 | 8279.463
Electricity Generationh,i
GWh
| Combustionj | 29241.171 | 40892.794 | 27245.633 | 15920.856 | 13597.911 | 6972.232 | 10603.742 | 10107.778 | 10990.934 | 12956.935 | 16185.522 | 20398.301
| Coal | 27810.954 | 29428.375 | 12285.443 | 0 | 0 | 0 | 0 | 0 | 0 | 0 | 0 | 0
| Natural Gas | 3.183 | 10027.644 | 14096.064 | 15280.999 | 12694.906 | 6087.215 | 9781.101 | 9366.026 | 10271.77 | 12227.966 | 15616.137 | 19795.784
| Other Fuels | 1427.034 | 1436.775 | 864.126 | 639.857 | 903.005 | 885.017 | 822.641 | 741.752 | 719.164 | 728.969 | 569.385 | 602.517
| Nuclear | 59352.605 | 77968.854 | 81975 | 91768.757 | 91142.472 | 90445.048 | 90155.236 | 90453.578 | 87848.187 | 82967.116 | 78761.012 | 79260.75
| Hydro | 38672.99 | 34550.848 | 31831.195 | 34845.578 | 36066.781 | 39493.654 | 37765.381 | 37810.546 | 38512.305 | 34787.55 | 39673.937 | 39504.227
| Other Renewablesk | 0 | 25.658 | 3187.873 | 12244.238 | 12081.13 | 11839.392 | 13596.351 | 12682.676 | 13075.674 | 14667.09 | 16005.028 | 13992.021
| Other Generationl,m | 0 | 0 | 3630.257 | 0 | 0 | 0 | 5.938 | 10.753 | 21.158 | 18.895 | 14.997 | 30.962
| Overall Totalf | 127266.766 | 153438.154 | 147869.958 | 154779.429 | 152888.294 | 148750.326 | 152126.648 | 151065.331 | 150448.258 | 145397.586 | 150640.496 | 153186.261
Greenhouse Gas Intensityn
Generation Intensity (g GHG / kWh electricity generated)
| CO2 intensity (g CO2 / kWh) | 200.2834 | 219.5677 | 135.1653 | 40.3656 | 36.2119 | 17.174 | 26.9266 | 25.8621 | 32.435 | 38.8812 | 44.5619 | 53.2858
| CH4 intensity (g CH4 / kWh) | 0.0021137 | 0.010935 | 0.013977 | 0.010445 | 0.0092821 | 0.0043732 | 0.006885 | 0.0066604 | 0.0083172 | 0.009934 | 0.011392 | 0.01361
| N2O intensity (g N2O / kWh) | 0.0028909 | 0.0040736 | 0.0027664 | 0.0011881 | 0.0010542 | 0.00056697 | 0.00080903 | 0.00075267 | 0.00091185 | 0.0010804 | 0.0012242 | 0.0014399
| Generation Intensity (g CO2 eq / kWh)f | 201.1087 | 220.9534 | 136.2897 | 40.9729 | 36.7512 | 17.4467 | 27.3338 | 26.2481 | 32.9095 | 39.4456 | 45.2053 | 54.0484
Losses
| Unallocated Energy (GWh)o,p | 10323.2531 | 12410.4536 | 15459.178 | 16793.568 | 13515.3252 | 12643.7777 | 10496.7387 | 13535.4537 | 15496.1706 | 9450.8431 | 9475.2872 | 12270.2195
| SF6 Emissions (kt CO2 eq)q | 78.5861 | 51.888 | 60.6321 | 58.1157 | 63.6704 | 57.5788 | 58.6633 | 51.0556 | 69.6383 | 55.146 | 38.0289 | 32.0467
Consumption Intensity (g GHG / kWh electricity consumed)
| Consumption Intensity (g CO2 eq / kWh)r | 219.5341 | 240.765 | 152.6597 | 46.3806 | 40.7718 | 19.4904 | 29.7739 | 29.2025 | 37.2043 | 42.5936 | 48.5088 | 58.982
Notes:
Data presented include emissions, generation and intensity for facilities classified under NAICS code 22111 - Electric Power Generation.
a. Preliminary data.
b. Emissions based on data taken from the Report on Energy Supply-Demand in Canada, Catalogue No. 57-003-XIB, Statistics Canada.
c. Includes GHG emissions from the combustion of refined petroleum products (light fuel oil, heavy fuel oil, and diesel), petroleum coke,
still gas and other fuels not easily categorized.
d. GHG emissions from on-site combustion of fuel not directly related to electricity generation.
e. GHG emissions from the flooding of land for hydro dams are not included.
f. Totals may not add up to overall total due to rounding.
g. CO2 from carbon capture and storage has been removed from the total.
h. Taken from StatCan Data Tables 25-10-0019-01 (2005-2019), 25-10-0084-01 (2020-2023), and 25-10-0020-01 (2005-2023).
i. Taken from the Electric Power Generation, Transmission and Distribution (EPGTD) publication, Catalogue No. 57-202-XIB, Statistics Canada (for 1990-2004).
j. From 2014 onward, this includes most of the electricity generated from the by-product steam associated with the fuel combustion. Prior to 2014, it was not possible
to break this data into the original fuel source, so it was included in Other Generation.
k. Other Renewables - includes electricity generation by wind, tidal and solar.
l. NAICS category 221119, Other Electric Power Generation.
m. Prior to 2014, this includes electricity generation from steam from waste heat. From 2014 onward, most of the electricity generation from steam from waste heat is reported
as part of its original fuel source.
n. Intensity values have been rounded so as to present the estimated level of accuracy.
o. Adapted from StatCan Data Table 25-10-0021-001 (2005-2023), Cat. No. 57-202-XIB (1990-2004) or regional electricity system operators.
p. Includes transmission line losses, metering differences and other losses.
q. The electric utility sector's share of emissions from electrical equipment from CRT Category 2.F.viii (Production and Consumption of Halocarbons and SF6).
r. Consumption intensity values are impacted by unallocated energy and SF6 transmission emissions.
– Indicates no emissions or no electricity generation

## Table A13-8
Table A13-8 | Electricity Generation and GHG Emission Details for Manitoba
|  | 1990 | 2005 | 2010 | 2015 | 2016 | 2017 | 2018 | 2019 | 2020 | 2021 | 2022 | 2023a
Greenhouse Gas Emissionsb
kt CO2 equivalent
| Combustion | 518.9294 | 351.7803 | 80.6318 | 103.1748 | 53.9785 | 53.9703 | 25.1651 | 24.4511 | 28.4391 | 42.8382 | 31.546 | 56.9684
| Coal | x | x | x | 71.1023 | 33.3058 | 29.5636 | 5.6133 | 0 | 0 | 0 | 0 | 0
| Natural Gas | x | x | x | 32.0725 | 7.499 | 11.7707 | 7.1846 | 12.6216 | 15.5343 | 29.1267 | 18.6411 | 42.7192
| Other Fuelsc | 48.6379 | 18.9284 | 13.5125 | 0 | 13.1737 | 12.636 | 12.3672 | 11.8295 | 12.9049 | 13.7114 | 12.9049 | 14.2491
| Other Emissionsd | 0 | 8.7985 | 11.8085 | 20.8385 | 15.0501 | 15.5131 | 15.7447 | 15.5131 | 12.9662 | 13.1977 | 15.9762 | 17.1339
| Overall Totale,f,g | 518.9294 | 360.5788 | 92.4403 | 124.0133 | 69.0286 | 69.4834 | 40.9098 | 39.9642 | 41.4053 | 56.0359 | 47.5222 | 74.1023
Electricity Generationh,i
GWh
| Combustionj | 398.745 | 446.798 | 84.297 | 107.208 | 55.692 | 61.69 | 30.018 | 31.712 | 34.885 | 59.88 | 44.984 | 81.615
| Coal | 375.469 | 421.103 | 44.388 | 63.356 | 28.487 | 29.462 | 5.261 | 0 | 0 | 0 | 0 | 0
| Natural Gas | 0.904 | 10.577 | 22.916 | 29.44 | 11.683 | 17.044 | 9.731 | 16.55 | 18.715 | 42.78 | 28.767 | 64.975
| Other Fuels | 22.372 | 15.118 | 16.993 | 14.412 | 15.522 | 15.184 | 15.026 | 15.162 | 16.17 | 17.1 | 16.217 | 16.64
| Nuclear | 0 | 0 | 0 | 0 | 0 | 0 | 0 | 0 | 0 | 0 | 0 | 0
| Hydro | 19826.756 | 36439.655 | 33268.922 | 34773.941 | 36599.445 | 35990.529 | 30732.183 | 32934.89 | 36165.561 | 27983.809 | 36737.323 | 32307.463
| Other Renewablesk | 0 | 53.42 | 343.196 | 903.471 | 966.195 | 926.6 | 873.019 | 883.851 | 958.368 | 964.969 | 969.149 | 849.28
| Other Generationl,m | 0 | 0 | 0 | 0 | 0 | 0 | 0 | 0 | 0 | 0 | 0 | 0
| Overall Totalf | 20225.501 | 36939.873 | 33696.415 | 35784.62 | 37621.332 | 36978.819 | 31635.22 | 33850.453 | 37158.814 | 29008.658 | 37751.456 | 33238.358
Greenhouse Gas Intensityn
Generation Intensity (g GHG / kWh electricity generated)
| CO2 intensity (g CO2 / kWh) | 25.5056 | 9.7109 | 2.7272 | 3.4414 | 1.8253 | 1.8682 | 1.2863 | 1.1729 | 1.1063 | 1.9149 | 1.2495 | 2.2087
| CH4 intensity (g CH4 / kWh) | 0.00041893 | 0.00024122 | 0.00015833 | 0.00027575 | 8.8599e-05 | 0.00011822 | 9.218e-05 | 0.00012397 | 0.0001306 | 0.00028668 | 0.00015276 | 0.00035897
| N2O intensity (g N2O / kWh) | 0.00052554 | 0.00016446 | 4.4364e-05 | 6.1741e-05 | 2.6541e-05 | 2.8175e-05 | 1.6264e-05 | 1.6227e-05 | 1.6405e-05 | 3.3135e-05 | 1.8913e-05 | 4.0394e-05
| Generation Intensity (g CO2 eq / kWh)f | 25.6566 | 9.7612 | 2.7434 | 3.4655 | 1.8348 | 1.879 | 1.2932 | 1.1806 | 1.1143 | 1.9317 | 1.2588 | 2.2294
Losses
| Unallocated Energy (GWh)o,p | 2055.3757 | 1858.9131 | 1662.7468 | 2847.7449 | 3298.4764 | 3256.7496 | 2442.9658 | 2085.0908 | 3146.3 | 2139.0847 | 3023.8916 | 2991.4522
| SF6 Emissions (kt CO2 eq)q | 4.4425 | 4.1125 | 4.4486 | 0.99781 | 2.4696 | 1.1717 | 2.4936 | 1.8828 | 1.4492 | 2.1517 | 1.9886 | 1.4789
Consumption Intensity (g GHG / kWh electricity consumed)
| Consumption Intensity (g CO2 eq / kWh)r | 28.804 | 10.3957 | 3.0246 | 3.7955 | 2.0831 | 2.0952 | 1.4868 | 1.3174 | 1.26 | 2.1656 | 1.4257 | 2.4988
Notes:
Data presented include emissions, generation and intensity for facilities classified under NAICS code 22111 - Electric Power Generation.
a. Preliminary data.
b. Emissions based on data taken from the Report on Energy Supply-Demand in Canada, Catalogue No. 57-003-XIB, Statistics Canada.
c. Includes GHG emissions from the combustion of refined petroleum products (light fuel oil, heavy fuel oil, and diesel), petroleum coke,
still gas and other fuels not easily categorized.
d. GHG emissions from on-site combustion of fuel not directly related to electricity generation.
e. GHG emissions from the flooding of land for hydro dams are not included.
f. Totals may not add up to overall total due to rounding.
g. CO2 from carbon capture and storage has been removed from the total.
h. Taken from StatCan Data Tables 25-10-0019-01 (2005-2019), 25-10-0084-01 (2020-2023), and 25-10-0020-01 (2005-2023).
i. Taken from the Electric Power Generation, Transmission and Distribution (EPGTD) publication, Catalogue No. 57-202-XIB, Statistics Canada (for 1990-2004).
j. From 2014 onward, this includes most of the electricity generated from the by-product steam associated with the fuel combustion. Prior to 2014, it was not possible
to break this data into the original fuel source, so it was included in Other Generation.
k. Other Renewables - includes electricity generation by wind, tidal and solar.
l. NAICS category 221119, Other Electric Power Generation.
m. Prior to 2014, this includes electricity generation from steam from waste heat. From 2014 onward, most of the electricity generation from steam from waste heat is reported
as part of its original fuel source.
n. Intensity values have been rounded so as to present the estimated level of accuracy.
o. Adapted from StatCan Data Table 25-10-0021-001 (2005-2023), Cat. No. 57-202-XIB (1990-2004) or regional electricity system operators.
p. Includes transmission line losses, metering differences and other losses.
q. The electric utility sector's share of emissions from electrical equipment from CRT Category 2.F.viii (Production and Consumption of Halocarbons and SF6).
r. Consumption intensity values are impacted by unallocated energy and SF6 transmission emissions.
– Indicates no emissions or no electricity generation
0.0 Indicates emissions or electricity generation value less than 0.1 and intensity values less than 0.0001
x Indicates data not shown due to statistical limitations

## Table A13-9
Table A13-9 | Electricity Generation and GHG Emission Details for Saskatchewan
|  | 1990 | 2005 | 2010 | 2015 | 2016 | 2017 | 2018 | 2019 | 2020 | 2021 | 2022 | 2023a
Greenhouse Gas Emissionsb
kt CO2 equivalent
| Combustion | 11119.8567 | 15264.0552 | 16193.8231 | 16170.9391 | 16126.5186 | 16656.744 | 16313.9859 | 15993.3908 | 13887.4612 | 16077.382 | 14803.8694 | 14585.8118
| Coal | x | x | x | 12546.3558 | 12195.6814 | 12463.8141 | 11689.3363 | 11389.5117 | 8710.114 | 11102.9415 | 9843.4421 | 9167.7959
| Natural Gas | x | x | x | 3615.4624 | 3921.4398 | 4183.5324 | 4615.2521 | 4598.0777 | 5172.6523 | 4968.9158 | 4948.8168 | 5408.6184
| Other Fuelsc | 6.4686 | 4.3016 | 11.6105 | 9.1209 | 9.3975 | 9.3975 | 9.3975 | 5.8014 | 4.6949 | 5.5247 | 11.6105 | 9.3975
| Other Emissionsd | 0 | 17.597 | 29.8686 | 39.3617 | 41.6771 | 41.4455 | 40.5194 | 40.5194 | 34.9624 | 37.5094 | 34.9624 | 32.4155
| Overall Totale,f,g | 11119.8567 | 15281.6522 | 16223.6916 | 16210.3008 | 16168.1957 | 16698.1896 | 16354.5053 | 16033.9101 | 13922.4236 | 16114.8914 | 14838.8318 | 14618.2273
Electricity Generationh,i
GWh
| Combustionj | 9660.252 | 14795.617 | 15141.096 | 19080.987 | 20260.898 | 20344.684 | 19364.061 | 19305.957 | 18782.733 | 20495.316 | 18922.392 | 19585.128
| Coal | 9343.206 | 12170.798 | 12084.243 | 12088.419 | 12039.606 | 11679.319 | 10346.228 | 10035.4 | 7890.243 | 9650.353 | 8537.564 | 7934.855
| Natural Gas | 308.269 | 2612.793 | 3039.168 | 6992.16 | 8220.887 | 8664.926 | 9017.413 | 9270.356 | 10892.209 | 10844.793 | 10384.649 | 11650.075
| Other Fuels | 8.777 | 12.026 | 17.685 | 0.408 | 0.405 | 0.439 | 0.42 | 0.201 | 0.281 | 0.17 | 0.179 | 0.198
| Nuclear | 0 | 0 | 0 | 0 | 0 | 0 | 0 | 0 | 0 | 0 | 0 | 0
| Hydro | 4214.995 | 4572.91 | 3866.048 | 3425.611 | 3284.769 | 3854.753 | 3591.235 | 3666.114 | 4423.24 | 2982.414 | 3304.033 | 2770.316
| Other Renewablesk | 0 | 91.916 | 506.587 | 619.832 | 745.907 | 739.168 | 694.022 | 706.807 | 743.135 | 894.258 | 1789.982 | 1978.142
| Other Generationl,m | 0 | 0 | 627.6 | 0 | 111.455 | 254.631 | 210.21 | 216.004 | 177.667 | 214.586 | 172.234 | 249.136
| Overall Totalf | 13875.247 | 19460.443 | 20141.331 | 23126.43 | 24403.029 | 25193.236 | 23859.528 | 23894.882 | 24126.775 | 24586.574 | 24188.641 | 24582.722
Greenhouse Gas Intensityn
Generation Intensity (g GHG / kWh electricity generated)
| CO2 intensity (g CO2 / kWh) | 796.3571 | 779.7813 | 799.7674 | 695.2795 | 657.0094 | 657.3079 | 679.573 | 665.2517 | 571.6734 | 649.7317 | 607.9234 | 589.1112
| CH4 intensity (g CH4 / kWh) | 0.0152 | 0.031416 | 0.035133 | 0.048677 | 0.049013 | 0.050052 | 0.056533 | 0.056065 | 0.059912 | 0.057997 | 0.058163 | 0.061539
| N2O intensity (g N2O / kWh) | 0.017541 | 0.01745 | 0.017942 | 0.016276 | 0.015727 | 0.015477 | 0.016152 | 0.015825 | 0.013949 | 0.01535 | 0.014724 | 0.01439
| Generation Intensity (g CO2 eq / kWh)f | 801.4311 | 785.2853 | 805.5058 | 700.9557 | 662.5495 | 662.8107 | 685.4361 | 671.0153 | 577.0474 | 655.4232 | 613.4537 | 594.6478
Losses
| Unallocated Energy (GWh)o,p | 1333.0549 | 1355.9337 | 1840.9177 | 1971.3344 | 2120.5225 | 1722.5379 | 1662.4011 | 1629.3917 | 1695.3579 | 1581.0038 | 1533.5598 | 1418.4231
| SF6 Emissions (kt CO2 eq)q | 1.8204 | 1.2925 | 1.3818 | 0.74824 | 0.3901 | 0.8225 | 0.282 | 0.50102 | 0.47635 | 0.94094 | 0.6023 | 0.59373
Consumption Intensity (g GHG / kWh electricity consumed)
| Consumption Intensity (g CO2 eq / kWh)r | 886.7411 | 844.1513 | 886.596 | 766.2952 | 725.6179 | 711.4834 | 736.7975 | 720.1463 | 620.6875 | 700.5187 | 655.0157 | 631.0927
Notes:
Data presented include emissions, generation and intensity for facilities classified under NAICS code 22111 - Electric Power Generation.
a. Preliminary data.
b. Emissions based on data taken from the Report on Energy Supply-Demand in Canada, Catalogue No. 57-003-XIB, Statistics Canada.
c. Includes GHG emissions from the combustion of refined petroleum products (light fuel oil, heavy fuel oil, and diesel), petroleum coke,
still gas and other fuels not easily categorized.
d. GHG emissions from on-site combustion of fuel not directly related to electricity generation.
e. GHG emissions from the flooding of land for hydro dams are not included.
f. Totals may not add up to overall total due to rounding.
g. CO2 from carbon capture and storage has been removed from the total.
h. Taken from StatCan Data Tables 25-10-0019-01 (2005-2019), 25-10-0084-01 (2020-2023), and 25-10-0020-01 (2005-2023).
i. Taken from the Electric Power Generation, Transmission and Distribution (EPGTD) publication, Catalogue No. 57-202-XIB, Statistics Canada (for 1990-2004).
j. From 2014 onward, this includes most of the electricity generated from the by-product steam associated with the fuel combustion. Prior to 2014, it was not possible
to break this data into the original fuel source, so it was included in Other Generation.
k. Other Renewables - includes electricity generation by wind, tidal and solar.
l. NAICS category 221119, Other Electric Power Generation.
m. Prior to 2014, this includes electricity generation from steam from waste heat. From 2014 onward, most of the electricity generation from steam from waste heat is reported
as part of its original fuel source.
n. Intensity values have been rounded so as to present the estimated level of accuracy.
o. Adapted from StatCan Data Table 25-10-0021-001 (2005-2023), Cat. No. 57-202-XIB (1990-2004) or regional electricity system operators.
p. Includes transmission line losses, metering differences and other losses.
q. The electric utility sector's share of emissions from electrical equipment from CRT Category 2.F.viii (Production and Consumption of Halocarbons and SF6).
r. Consumption intensity values are impacted by unallocated energy and SF6 transmission emissions.
– Indicates no emissions or no electricity generation
x Indicates data not shown due to statistical limitations

## Table A13-10
Table A13-10 | Electricity Generation and GHG Emission Details for Alberta
|  | 1990 | 2005 | 2010 | 2015 | 2016 | 2017 | 2018 | 2019 | 2020 | 2021 | 2022 | 2023a
Greenhouse Gas Emissionsb
kt CO2 equivalent
| Combustion | 39743.4107 | 51949.652 | 49021.6594 | 46731.0486 | 45878.0947 | 46759.9103 | 36598.4834 | 36290.8088 | 32223.2638 | 28260.1279 | 24696.7968 | 25371.3976
| Coal | 38031.1515 | 46764.2687 | 43424.5627 | 39206.6737 | 38991.1654 | 38617.6801 | 25998.3355 | 24824.5086 | 20547.4284 | 14451.8757 | 8999.6489 | 8123.0309
| Natural Gas | 1700.9002 | 5124.9326 | 5578.996 | 7507.2102 | 6885.3946 | 8142.2294 | 10600.1479 | 11455.815 | 11666.1568 | 13799.6489 | 15688.8135 | 17239.7634
| Other Fuelsc | 11.359 | 60.4506 | 18.1007 | 17.1648 | 1.5347 | 0.00083158 | 0 | 10.4852 | 9.6787 | 8.6032 | 8.3344 | 8.6032
| Other Emissionsd | 0 | 10.4193 | 5.5569 | 19.4493 | 17.1339 | 16.4393 | 14.8185 | 15.7447 | 12.9662 | 12.9662 | 15.0501 | 13.4293
| Overall Totale,f,g | 39743.4107 | 51960.0712 | 49027.2163 | 46750.4979 | 45895.2286 | 46776.3496 | 36613.3019 | 36306.5535 | 32236.23 | 28273.0941 | 24711.8468 | 25384.8268
Electricity Generationh,i
GWh
| Combustionj | 39875.355 | 54205.561 | 51748.61 | 54072.437 | 53222.398 | 54819.229 | 51531.864 | 51603.305 | 47341.162 | 46302.003 | 43316.747 | 44621.886
| Coal | 37343.717 | 42182.228 | 41013.1 | 39096.776 | 38851.635 | 36971.439 | 29384.771 | 27688.26 | 22405.688 | 16272.902 | 10007.358 | 8938.238
| Natural Gas | 2510.052 | 11599.542 | 10234.401 | 14459.055 | 13891.449 | 17253.213 | 21490.197 | 23241.193 | 24291.926 | 29412.505 | 32759.619 | 35138.891
| Other Fuels | 21.586 | 423.791 | 501.109 | 516.606 | 479.314 | 594.577 | 656.896 | 673.852 | 643.548 | 616.596 | 549.77 | 544.757
| Nuclear | 0 | 0 | 0 | 0 | 0 | 0 | 0 | 0 | 0 | 0 | 0 | 0
| Hydro | 2059.897 | 2241.937 | 1483.183 | 1977.46 | 1971.075 | 2061.788 | 1991.101 | 2043.474 | 2151.323 | 2073.863 | 1991.285 | 1783.926
| Other Renewablesk | 0 | 836.986 | 1626.547 | 4088.086 | 4585.605 | 4628.813 | 4137.289 | 3974.788 | 5962.804 | 7035.243 | 8160.741 | 13157.065
| Other Generationl,m | 0 | 32.374 | 1504.428 | 278.464 | 244.151 | 151.095 | 128.399 | 107.188 | 300.085 | 409.763 | 360.633 | 296.609
| Overall Totalf | 41935.252 | 57316.858 | 56362.768 | 60416.447 | 60023.229 | 61660.925 | 57788.653 | 57728.755 | 55755.374 | 55820.872 | 53829.406 | 59859.486
Greenhouse Gas Intensityn
Generation Intensity (g GHG / kWh electricity generated)
| CO2 intensity (g CO2 / kWh) | 942.5547 | 900.9843 | 864.4521 | 768.727 | 759.7249 | 753.6122 | 628.7974 | 624.0409 | 573.4745 | 501.8463 | 454.3075 | 419.5121
| CH4 intensity (g CH4 / kWh) | 0.021371 | 0.033441 | 0.034896 | 0.0393 | 0.036565 | 0.040435 | 0.050787 | 0.054247 | 0.056143 | 0.064138 | 0.073903 | 0.07266
| N2O intensity (g N2O / kWh) | 0.017303 | 0.017426 | 0.016673 | 0.015028 | 0.014636 | 0.014569 | 0.012639 | 0.012656 | 0.011811 | 0.010768 | 0.010203 | 0.0095489
| Generation Intensity (g CO2 eq / kWh)f | 947.7384 | 906.5386 | 869.8475 | 773.8099 | 764.6274 | 758.6051 | 633.5687 | 628.9136 | 578.1765 | 506.4957 | 459.0805 | 424.077
Losses
| Unallocated Energy (GWh)o,p | 3376.7138 | 4869.5891 | 2491.2343 | 2211.242 | 2304.892 | 2201.295 | 2057.276 | 1587.5408 | 1589.0282 | 1602.059 | 1695.6263 | 1867.616
| SF6 Emissions (kt CO2 eq)q | 1.6729 | 0.4465 | 1.0448 | 3.2874 | 2.7942 | 1.3945 | 2.4417 | 4.0667 | 2.9229 | 2.9027 | 1.9387 | 1.8513
Consumption Intensity (g GHG / kWh electricity consumed)
| Consumption Intensity (g CO2 eq / kWh)r | 1030.7726 | 990.7192 | 910.0959 | 803.2578 | 795.207 | 786.7143 | 657.0041 | 646.773 | 595.1879 | 521.5163 | 474.0455 | 437.7627
Notes:
Data presented include emissions, generation and intensity for facilities classified under NAICS code 22111 - Electric Power Generation.
a. Preliminary data.
b. Emissions based on data taken from the Report on Energy Supply-Demand in Canada, Catalogue No. 57-003-XIB, Statistics Canada.
c. Includes GHG emissions from the combustion of refined petroleum products (light fuel oil, heavy fuel oil, and diesel), petroleum coke,
still gas and other fuels not easily categorized.
d. GHG emissions from on-site combustion of fuel not directly related to electricity generation.
e. GHG emissions from the flooding of land for hydro dams are not included.
f. Totals may not add up to overall total due to rounding.
g. CO2 from carbon capture and storage has been removed from the total.
h. Taken from StatCan Data Tables 25-10-0019-01 (2005-2019), 25-10-0084-01 (2020-2023), and 25-10-0020-01 (2005-2023).
i. Taken from the Electric Power Generation, Transmission and Distribution (EPGTD) publication, Catalogue No. 57-202-XIB, Statistics Canada (for 1990-2004).
j. From 2014 onward, this includes most of the electricity generated from the by-product steam associated with the fuel combustion. Prior to 2014, it was not possible
to break this data into the original fuel source, so it was included in Other Generation.
k. Other Renewables - includes electricity generation by wind, tidal and solar.
l. NAICS category 221119, Other Electric Power Generation.
m. Prior to 2014, this includes electricity generation from steam from waste heat. From 2014 onward, most of the electricity generation from steam from waste heat is reported
as part of its original fuel source.
n. Intensity values have been rounded so as to present the estimated level of accuracy.
o. Adapted from StatCan Data Table 25-10-0021-001 (2005-2023), Cat. No. 57-202-XIB (1990-2004) or regional electricity system operators.
p. Includes transmission line losses, metering differences and other losses.
q. The electric utility sector's share of emissions from electrical equipment from CRT Category 2.F.viii (Production and Consumption of Halocarbons and SF6).
r. Consumption intensity values are impacted by unallocated energy and SF6 transmission emissions.
– Indicates no emissions or no electricity generation
0.0 Indicates emissions or electricity generation value less than 0.1

## Table A13-11
Table A13-11 | Electricity Generation and GHG Emission Details for British Columbia
|  | 1990 | 2005 | 2010 | 2015 | 2016 | 2017 | 2018 | 2019 | 2020 | 2021 | 2022 | 2023a
Greenhouse Gas Emissionsb
kt CO2 equivalent
| Combustion | 803.5413 | 1329.2385 | 1555.7298 | 781.936 | 738.1188 | 630.7261 | 810.5143 | 1039.8746 | 727.8539 | 953.0982 | 884.6105 | 745.8716
| Coal | 0 | 0 | 0 | 0 | 0 | 0 | 0 | 0 | 0 | 0 | 0 | 0
| Natural Gas | x | x | x | 733.3148 | 695.6029 | 580.5399 | 751.7136 | 967.2879 | 670.9115 | 898.4447 | 815.177 | 711.2821
| Other Fuelsc | x | x | x | 48.6212 | 42.5158 | 50.1862 | 58.8007 | 72.5866 | 56.9424 | 54.6535 | 69.4336 | 34.5895
| Other Emissionsd | 0 | 4.6308 | 6.02 | 7.1777 | 6.4831 | 6.4831 | 6.9462 | 7.4093 | 6.7146 | 8.3354 | 9.2616 | 11.3454
| Overall Totale,f,g | 803.5413 | 1333.8693 | 1561.7498 | 789.1137 | 744.6019 | 637.2092 | 817.4605 | 1047.2838 | 734.5685 | 961.4336 | 893.8721 | 757.217
Electricity Generationh,i
GWh
| Combustionj | 1392.29 | 3823.691 | 3053.811 | 1606.052 | 1559.427 | 1407.693 | 1577.208 | 2284.675 | 1684.319 | 2277.846 | 1978.633 | 1704.925
| Coal | 0 | 0 | 0 | 0 | 0 | 0 | 0 | 0 | 0 | 0 | 0 | 0
| Natural Gas | 1312.887 | 3135.06 | 1846.533 | 788.34 | 603.371 | 457.436 | 747.154 | 1417.716 | 682.098 | 1206.001 | 775.765 | 577.104
| Other Fuels | 79.403 | 688.631 | 1207.278 | 817.712 | 956.056 | 950.257 | 830.054 | 866.959 | 1002.221 | 1071.845 | 1202.868 | 1127.821
| Nuclear | 0 | 0 | 0 | 0 | 0 | 0 | 0 | 0 | 0 | 0 | 0 | 0
| Hydro | 46438.057 | 50305.334 | 44991.873 | 52368.113 | 54515.402 | 57125.391 | 52943.654 | 48033.901 | 54983.706 | 57984.622 | 57820.674 | 42358.228
| Other Renewablesk | 0 | 0 | 122.708 | 867.839 | 1221.974 | 1594.319 | 1688.802 | 1654.156 | 1757.461 | 1695.366 | 1832.669 | 1719.785
| Other Generationl,m | 0 | 0 | 3626.532 | 0 | 0 | 0 | 0 | 0 | 0 | 0 | 0 | 0
| Overall Totalf | 47830.347 | 54129.025 | 51794.924 | 54842.004 | 57296.803 | 60127.403 | 56209.664 | 51972.732 | 58425.486 | 61957.834 | 61631.976 | 45782.938
Greenhouse Gas Intensityn
Generation Intensity (g GHG / kWh electricity generated)
| CO2 intensity (g CO2 / kWh) | 16.5888 | 23.9207 | 28.769 | 13.575 | 12.1353 | 9.8377 | 13.7294 | 19.2084 | 11.8037 | 14.6614 | 13.5692 | 15.35
| CH4 intensity (g CH4 / kWh) | 0.0038296 | 0.010543 | 0.033196 | 0.020852 | 0.023129 | 0.020145 | 0.022179 | 0.02598 | 0.020884 | 0.022238 | 0.026359 | 0.034295
| N2O intensity (g N2O / kWh) | 0.00039215 | 0.0016094 | 0.0017133 | 0.00086802 | 0.0008022 | 0.00073963 | 0.00072652 | 0.00081009 | 0.00069578 | 0.00088081 | 0.0007399 | 0.00086424
| Generation Intensity (g CO2 eq / kWh)f | 16.7999 | 24.6424 | 30.1525 | 14.3889 | 12.9955 | 10.5977 | 14.543 | 20.1505 | 12.5728 | 15.5175 | 14.5034 | 16.5393
Losses
| Unallocated Energy (GWh)o,p | 2206.5192 | 2118.2771 | 1936.0298 | 3169.2739 | 4210.3882 | 3734.8897 | 3946.8993 | 3188.8071 | 3831.1659 | 4180.1534 | 3821.1825 | 3044.5654
| SF6 Emissions (kt CO2 eq)q | 58.64 | 49.491 | 60.3017 | 20.644 | 15.3831 | 19.9938 | 12.18 | 22.7174 | 3.8893 | 12.8357 | 10.4643 | 8.4443
Consumption Intensity (g GHG / kWh electricity consumed)
| Consumption Intensity (g CO2 eq / kWh)r | 18.8976 | 26.5976 | 32.5328 | 15.6709 | 14.316 | 11.6541 | 15.8744 | 21.9335 | 13.5263 | 16.8624 | 15.643 | 17.9151
Notes:
Data presented include emissions, generation and intensity for facilities classified under NAICS code 22111 - Electric Power Generation.
a. Preliminary data.
b. Emissions based on data taken from the Report on Energy Supply-Demand in Canada, Catalogue No. 57-003-XIB, Statistics Canada.
c. Includes GHG emissions from the combustion of refined petroleum products (light fuel oil, heavy fuel oil, and diesel), petroleum coke,
still gas and other fuels not easily categorized.
d. GHG emissions from on-site combustion of fuel not directly related to electricity generation.
e. GHG emissions from the flooding of land for hydro dams are not included.
f. Totals may not add up to overall total due to rounding.
g. CO2 from carbon capture and storage has been removed from the total.
h. Taken from StatCan Data Tables 25-10-0019-01 (2005-2019), 25-10-0084-01 (2020-2023), and 25-10-0020-01 (2005-2023).
i. Taken from the Electric Power Generation, Transmission and Distribution (EPGTD) publication, Catalogue No. 57-202-XIB, Statistics Canada (for 1990-2004).
j. From 2014 onward, this includes most of the electricity generated from the by-product steam associated with the fuel combustion. Prior to 2014, it was not possible
to break this data into the original fuel source, so it was included in Other Generation.
k. Other Renewables - includes electricity generation by wind, tidal and solar.
l. NAICS category 221119, Other Electric Power Generation.
m. Prior to 2014, this includes electricity generation from steam from waste heat. From 2014 onward, most of the electricity generation from steam from waste heat is reported
as part of its original fuel source.
n. Intensity values have been rounded so as to present the estimated level of accuracy.
o. Adapted from StatCan Data Table 25-10-0021-001 (2005-2023), Cat. No. 57-202-XIB (1990-2004) or regional electricity system operators.
p. Includes transmission line losses, metering differences and other losses.
q. The electric utility sector's share of emissions from electrical equipment from CRT Category 2.F.viii (Production and Consumption of Halocarbons and SF6).
r. Consumption intensity values are impacted by unallocated energy and SF6 transmission emissions.
– Indicates no emissions or no electricity generation
x Indicates data not shown due to statistical limitations

## Table A13-12
Table A13-12 | Electricity Generation and GHG Emission Details for Yukon
|  | 1990 | 2005 | 2010 | 2015 | 2016 | 2017 | 2018 | 2019 | 2020 | 2021 | 2022 | 2023a
Greenhouse Gas Emissionsb
kt CO2 equivalent
| Combustion | 90.2159 | 22.0458 | 18.013 | 18.2616 | 19.2466 | 23.6594 | 33.1979 | 48.1785 | 53.7877 | 41.7595 | 39.1313 | 37.1332
| Coal | 0 | 0 | 0 | 0 | 0 | 0 | 0 | 0 | 0 | 0 | 0 | 0
| Natural Gas | 0 | 0 | 0 | 0.78622 | 1.7712 | 3.7644 | 11.9586 | 29.8966 | 21.5256 | 9.7662 | 10.3642 | 14.5497
| Other Fuelsc | 90.2159 | 22.0458 | 18.013 | 17.4753 | 17.4753 | 19.895 | 21.2393 | 18.2819 | 32.2622 | 31.9933 | 28.7671 | 22.5835
| Other Emissionsd | 0 | 0 | 0 | 0 | 0 | 0 | 0 | 0 | 0 | 0 | 0 | 0
| Overall Totale,f,g | 90.2159 | 22.0458 | 18.013 | 18.2616 | 19.2466 | 23.6594 | 33.1979 | 48.1785 | 53.7877 | 41.7595 | 39.1313 | 37.1332
Electricity Generationh,i
GWh
| Combustionj | 62.093 | 22.416 | 24.966 | 25.533 | 27.028 | 36.634 | 59.34 | 91.704 | 91.498 | 65.435 | 66.872 | 68.402
| Coal | 0 | 0 | 0 | 0 | 0 | 0 | 0 | 0 | 0 | 0 | 0 | 0
| Natural Gas | 0 | 0 | 0 | 1.295 | 3.251 | 9.856 | 30.13 | 66.065 | 47.714 | 21.545 | 25.552 | 36.388
| Other Fuels | 62.093 | 22.416 | 24.966 | 24.238 | 23.777 | 26.778 | 29.21 | 25.639 | 43.784 | 43.89 | 41.32 | 32.014
| Nuclear | 0 | 0 | 0 | 0 | 0 | 0 | 0 | 0 | 0 | 0 | 0 | 0
| Hydro | 422.807 | 320.443 | 380.431 | 421.696 | 419.461 | 448.151 | 418.51 | 375.783 | 440.58 | 506.076 | 502.09 | 488.014
| Other Renewablesk | 0 | 0.89 | 0.085 | 0.65 | 0.509 | 0.033 | 0 | 0 | 0 | 0 | 1.952 | 2.041
| Other Generationl,m | 0 | 0 | 0 | 0 | 0 | 0 | 0 | 0 | 0 | 0 | 0 | 0
| Overall Totalf | 484.9 | 343.749 | 405.482 | 447.879 | 446.998 | 484.818 | 477.85 | 467.487 | 532.078 | 571.511 | 570.914 | 558.457
Greenhouse Gas Intensityn
Generation Intensity (g GHG / kWh electricity generated)
| CO2 intensity (g CO2 / kWh) | 185.456 | 63.8956 | 44.3441 | 40.6223 | 42.8869 | 48.5554 | 68.984 | 102.1915 | 100.3819 | 72.6107 | 68.1377 | 66.077
| CH4 intensity (g CH4 / kWh) | 0.0054326 | 0.0018593 | 0.0012904 | 0.0015692 | 0.0021208 | 0.0031097 | 0.0074397 | 0.016875 | 0.011707 | 0.0058203 | 0.005924 | 0.0075846
| N2O intensity (g N2O / kWh) | 0.0015251 | 0.00052442 | 0.00036395 | 0.00036295 | 0.00041857 | 0.00052763 | 0.00097866 | 0.0018942 | 0.001491 | 0.00087745 | 0.00085849 | 0.00097222
| Generation Intensity (g CO2 eq / kWh)f | 186.0122 | 64.0867 | 44.4767 | 40.7624 | 43.0572 | 48.7823 | 69.4517 | 103.166 | 101.1048 | 73.0062 | 68.5311 | 66.547
Losses
| Unallocated Energy (GWh)o,p | 46.752 | 44.81 | 32.627 | 54.396 | 44.9559 | 55.012 | 55.543 | 44.5148 | 41.554 | 45.368 | 43.0583 | 43.0236
| SF6 Emissions (kt CO2 eq)q | 0 | 0 | 0 | 0 | 0.1175 | 0.517 | 0.705 | 0.95175 | 0.94 | 2.115 | 0 | 1.0105
Consumption Intensity (g GHG / kWh electricity consumed)
| Consumption Intensity (g CO2 eq / kWh)r | 205.9029 | 73.7469 | 48.3111 | 46.41 | 48.1643 | 56.2496 | 80.2802 | 116.1548 | 111.5699 | 83.389 | 74.1325 | 74.0032
Notes:
Data presented include emissions, generation and intensity for facilities classified under NAICS code 22111 - Electric Power Generation.
a. Preliminary data.
b. Emissions based on data taken from the Report on Energy Supply-Demand in Canada, Catalogue No. 57-003-XIB, Statistics Canada.
c. Includes GHG emissions from the combustion of refined petroleum products (light fuel oil, heavy fuel oil, and diesel), petroleum coke,
still gas and other fuels not easily categorized.
d. GHG emissions from on-site combustion of fuel not directly related to electricity generation.
e. GHG emissions from the flooding of land for hydro dams are not included.
f. Totals may not add up to overall total due to rounding.
g. CO2 from carbon capture and storage has been removed from the total.
h. Taken from StatCan Data Tables 25-10-0019-01 (2005-2019), 25-10-0084-01 (2020-2023), and 25-10-0020-01 (2005-2023).
i. Taken from the Electric Power Generation, Transmission and Distribution (EPGTD) publication, Catalogue No. 57-202-XIB, Statistics Canada (for 1990-2004).
j. From 2014 onward, this includes most of the electricity generated from the by-product steam associated with the fuel combustion. Prior to 2014, it was not possible
to break this data into the original fuel source, so it was included in Other Generation.
k. Other Renewables - includes electricity generation by wind, tidal and solar.
l. NAICS category 221119, Other Electric Power Generation.
m. Prior to 2014, this includes electricity generation from steam from waste heat. From 2014 onward, most of the electricity generation from steam from waste heat is reported
as part of its original fuel source.
n. Intensity values have been rounded so as to present the estimated level of accuracy.
o. Adapted from StatCan Data Table 25-10-0021-001 (2005-2023), Cat. No. 57-202-XIB (1990-2004) or regional electricity system operators.
p. Includes transmission line losses, metering differences and other losses.
q. The electric utility sector's share of emissions from electrical equipment from CRT Category 2.F.viii (Production and Consumption of Halocarbons and SF6).
r. Consumption intensity values are impacted by unallocated energy and SF6 transmission emissions.
– Indicates no emissions or no electricity generation
0.0 Indicates emissions or electricity generation value less than 0.1

## Table A13-13
Table A13-13 | Electricity Generation and GHG Emission Details for the Northwest Territories
|  | 1990 | 2005 | 2010 | 2015 | 2016 | 2017 | 2018 | 2019 | 2020 | 2021 | 2022 | 2023a
Greenhouse Gas Emissionsb
kt CO2 equivalent
| Combustion | 160 | 91 | 65 | 120 | 69 | 62 | 67 | 60 | 62 | 56 | 59 | 120
| Coal | 0 | 0 | 0 | 0 | 0 | 0 | 0 | 0 | 0 | 0 | 0 | 0
| Natural Gas | x | x | x | 6.3 | 7.9 | 7.9 | 4 | 3 | 4 | 5.4 | 5.6 | 6
| Other Fuelsc | x | x | x | 110 | 61 | 54 | 63 | 57 | 58 | 51 | 53 | 120
| Other Emissionsd | 0 | 4.6 | 0 | 0 | 0 | 0 | 0 | 0 | 0 | 0 | 0 | 0
| Overall Totale,f,g | 160 | 96 | 65 | 120 | 69 | 62 | 67 | 60 | 62 | 56 | 59 | 120
Electricity Generationh,i
GWh
| Combustionj | 230 | 78 | 85 | 160 | 100 | 90 | 90 | 82 | 86 | 80 | 79 | 170
| Coal | 0 | 0 | 0 | 0 | 0 | 0 | 0 | 0 | 0 | 0 | 0 | 0
| Natural Gas | 0 | 23 | 27 | 11 | 16 | 16 | 6.6 | 7.6 | 11 | 15 | 15 | 17
| Other Fuels | 230 | 54 | 58 | 150 | 80 | 70 | 80 | 74 | 75 | 65 | 64 | 160
| Nuclear | 0 | 0 | 0 | 0 | 0 | 0 | 0 | 0 | 0 | 0 | 0 | 0
| Hydro | 230 | 260 | 250 | 160 | 240 | 250 | 250 | 270 | 260 | 260 | 240 | 130
| Other Renewablesk | 0 | 0 | 0 | 0.14 | 0.26 | 0.29 | 0.29 | 0.3 | 0.3 | 0.31 | 0.24 | 3.1
| Other Generationl,m | 0 | 0 | 0 | 0 | 0 | 0 | 0 | 0 | 0 | 0 | 0 | 0
| Overall Totalf | 450 | 340 | 340 | 320 | 340 | 340 | 340 | 350 | 350 | 340 | 320 | 310
Greenhouse Gas Intensityn
Generation Intensity (g GHG / kWh electricity generated)
| CO2 intensity (g CO2 / kWh) | 340 | 280 | 190 | 360 | 200 | 180 | 200 | 170 | 180 | 160 | 180 | 390
| CH4 intensity (g CH4 / kWh) | 0.01 | 0.02 | 0.02 | 0.01 | 0.01 | 0.01 | 0.01 | 0.01 | 0.01 | 0.01 | 0.01 | 0.02
| N2O intensity (g N2O / kWh) | 0.003 | 0.003 | 0.002 | 0.003 | 0.002 | 0.002 | 0.002 | 0.002 | 0.002 | 0.002 | 0.002 | 0.004
| Generation Intensity (g CO2 eq / kWh)f | 340 | 280 | 190 | 360 | 200 | 180 | 200 | 170 | 180 | 170 | 180 | 390
Losses
| Unallocated Energy (GWh)o,p | 21 | 19 | 21 | 18 | 19 | 19 | 19.3 | 19.6 | 20 | 19 | 18 | 18
| SF6 Emissions (kt CO2 eq)q | 0 | 0 | 0 | 0 | 0 | 0 | 0 | 0 | 0.05 | 0 | 0.62 | 0
Consumption Intensity (g GHG / kWh electricity consumed)
| Consumption Intensity (g CO2 eq / kWh)r | 360 | 300 | 200 | 390 | 210 | 200 | 210 | 180 | 190 | 180 | 190 | 420
Notes:
Data presented include emissions, generation and intensity for facilities classified under NAICS code 22111 - Electric Power Generation.
Data in this table are rounded to respect confidentiality.
a. Preliminary data.
b. Emissions based on data taken from the Report on Energy Supply-Demand in Canada, Catalogue No. 57-003-XIB, Statistics Canada.
c. Includes GHG emissions from the combustion of refined petroleum products (light fuel oil, heavy fuel oil, and diesel), petroleum coke,
still gas and other fuels not easily categorized.
d. GHG emissions from on-site combustion of fuel not directly related to electricity generation.
e. GHG emissions from the flooding of land for hydro dams are not included.
f. Totals may not add up to overall total due to rounding.
g. CO2 from carbon capture and storage has been removed from the total.
h. Taken from StatCan Data Tables 25-10-0019-01 (2005-2019), 25-10-0084-01 (2020-2023), and 25-10-0020-01 (2005-2023).
i. Taken from the Electric Power Generation, Transmission and Distribution (EPGTD) publication, Catalogue No. 57-202-XIB, Statistics Canada (for 1990-2004).
j. From 2014 onward, this includes most of the electricity generated from the by-product steam associated with the fuel combustion. Prior to 2014, it was not possible
to break this data into the original fuel source, so it was included in Other Generation.
k. Other Renewables - includes electricity generation by wind, tidal and solar.
l. NAICS category 221119, Other Electric Power Generation.
m. Prior to 2014, this includes electricity generation from steam from waste heat. From 2014 onward, most of the electricity generation from steam from waste heat is reported
as part of its original fuel source.
n. Intensity values have been rounded so as to present the estimated level of accuracy.
o. Adapted from StatCan Data Table 25-10-0021-001 (2005-2023), Cat. No. 57-202-XIB (1990-2004) or regional electricity system operators.
p. Includes transmission line losses, metering differences and other losses.
q. The electric utility sector's share of emissions from electrical equipment from CRT Category 2.F.viii (Production and Consumption of Halocarbons and SF6).
r. Consumption intensity values are impacted by unallocated energy and SF6 transmission emissions.
– Indicates no emissions or no electricity generation
0.0 Indicates emissions or electricity generation value less than 0.1
x Indicates data not shown due to statistical limitations

## Table A13-14
Table A13-14 | Table A11-13: Electricity Generation and GHG Emission Details for the Nunavut
|  | 1990 | 2005 | 2010 | 2015 | 2016 | 2017 | 2018 | 2019 | 2020 | 2021 | 2022 | 2023a
Greenhouse Gas Emissionsb
kt CO2 equivalent
| Combustion | ** | x | x | 110 | 130 | 140 | 160 | 160 | 150 | 160 | 150 | 150
| Coal | ** | 0 | 0 | 0 | 0 | 0 | 0 | 0 | 0 | 0 | 0 | 0
| Natural Gas | ** | x | x | 0 | 0 | 0 | 0 | 0 | 0 | 0 | 0 | 0
| Other Fuelsc | ** | x | x | 110 | 130 | 140 | 160 | 160 | 150 | 160 | 150 | 150
| Other Emissionsd | ** | 0 | 0 | 0 | 0 | 0 | 0 | 0 | 0 | 0 | 0 | 0
| Overall Totale,f,g | ** | x | x | 110 | 130 | 140 | 160 | 160 | 150 | 160 | 150 | 150
Electricity Generationh,i
GWh
| Combustionj | ** | 140 | 160 | 160 | 190 | 190 | 190 | 190 | 200 | 190 | 190 | 190
| Coal | ** | 0 | 0 | 0 | 0 | 0 | 0 | 0 | 0 | 0 | 0 | 0
| Natural Gas | ** | 0 | 0 | 0 | 0 | 0 | 0 | 0 | 0 | 0 | 0 | 0
| Other Fuels | ** | 140 | 160 | 160 | 190 | 190 | 190 | 190 | 200 | 190 | 190 | 190
| Nuclear | ** | 0 | 0 | 0 | 0 | 0 | 0 | 0 | 0 | 0 | 0 | 0
| Hydro | ** | 0 | 0 | 0 | 0 | 0 | 0 | 0 | 0 | 0 | 0 | 0
| Other Renewablesk | ** | 0 | 0 | 0 | 0 | 0 | 0 | 0 | 0 | 0 | 0 | 0
| Other Generationl,m | ** | 0 | 0 | 0 | 0 | 0 | 0 | 0 | 0 | 0 | 0 | 0
| Overall Totalf | ** | 140 | 160 | 160 | 190 | 190 | 190 | 190 | 200 | 190 | 190 | 190
Greenhouse Gas Intensityn
Generation Intensity (g GHG / kWh electricity generated)
| CO2 intensity (g CO2 / kWh) | ** | x | x | 720 | 710 | 720 | 840 | 840 | 760 | 790 | 780 | 780
| CH4 intensity (g CH4 / kWh) | ** | x | x | 0.02 | 0.02 | 0.02 | 0.02 | 0.02 | 0.02 | 0.02 | 0.02 | 0.02
| N2O intensity (g N2O / kWh) | ** | x | x | 0.01 | 0.01 | 0.01 | 0.01 | 0.01 | 0.01 | 0.01 | 0.01 | 0.01
| Generation Intensity (g CO2 eq / kWh)f | ** | x | x | 720 | 710 | 720 | 840 | 850 | 770 | 800 | 780 | 780
Losses
| Unallocated Energy (GWh)o,p | ** | 6.7 | 3.4 | 5.5 | 5.9 | 8.9 | 10 | 5.2 | 8.6 | 9 | 8.7 | 4.5
| SF6 Emissions (kt CO2 eq)q | ** | 0 | 0 | 0 | 0 | 0 | 0 | 0 | 0 | 0 | 0 | 0
Consumption Intensity (g GHG / kWh electricity consumed)
| Consumption Intensity (g CO2 eq / kWh)r | ** | 880 | 760 | 750 | 740 | 760 | 890 | 870 | 800 | 830 | 820 | 800
Notes:
Data presented include emissions, generation and intensity for facilities classified under NAICS code 22111 - Electric Power Generation.
Data in this table are rounded to respect confidentiality.
a. Preliminary data.
b. Emissions based on data taken from the Report on Energy Supply-Demand in Canada, Catalogue No. 57-003-XIB, Statistics Canada.
c. Includes GHG emissions from the combustion of refined petroleum products (light fuel oil, heavy fuel oil, and diesel), petroleum coke,
still gas and other fuels not easily categorized.
d. GHG emissions from on-site combustion of fuel not directly related to electricity generation.
e. GHG emissions from the flooding of land for hydro dams are not included.
f. Totals may not add up to overall total due to rounding.
g. CO2 from carbon capture and storage has been removed from the total.
h. Taken from StatCan Data Tables 25-10-0019-01 (2005-2019), 25-10-0084-01 (2020-2023), and 25-10-0020-01 (2005-2023).
i. Taken from the Electric Power Generation, Transmission and Distribution (EPGTD) publication, Catalogue No. 57-202-XIB, Statistics Canada (for 1990-2004).
j. From 2014 onward, this includes most of the electricity generated from the by-product steam associated with the fuel combustion. Prior to 2014, it was not possible
to break this data into the original fuel source, so it was included in Other Generation.
k. Other Renewables - includes electricity generation by wind, tidal and solar.
l. NAICS category 221119, Other Electric Power Generation.
m. Prior to 2014, this includes electricity generation from steam from waste heat. From 2014 onward, most of the electricity generation from steam from waste heat is reported
as part of its original fuel source.
n. Intensity values have been rounded so as to present the estimated level of accuracy.
o. Adapted from StatCan Data Table 25-10-0021-001 (2005-2023), Cat. No. 57-202-XIB (1990-2004) or regional electricity system operators.
p. Includes transmission line losses, metering differences and other losses.
q. The electric utility sector's share of emissions from electrical equipment from CRT Category 2.F.viii (Production and Consumption of Halocarbons and SF6).
r. Consumption intensity values are impacted by unallocated energy and SF6 transmission emissions.
– Indicates no emissions or no electricity generation
x Indicates data not shown due to statistical limitations
** Data is only available aggregated with Northwest Territories. Please refer to Table A13-13 for values.

## References
References Annex 13, Electricity in Canada: Summary and Intensity Tables
Statistics Canada. No date (a). Report on Energy Supply and Demand in Canada. Catalogue No. 57-003-X. Available online at:
https://www150.statcan.gc.ca/n1/pub/57-003-x/57-003-x2023002-eng.htm
Statistics Canada. No date (b). Electric Power Generation, Transmission and Distribution (annual). Catalogue No. 57-202-X. Available online at:
https://www150.statcan.gc.ca/n1/en/catalogue/57-202-X
Statistics Canada. No date (c). Table 25-10-0019-01 Electricity from fuels, annual generation by electric utility thermal plants. [released 2022 November 16, accessed 2022 November 28]. Available online at:
https://www150.statcan.gc.ca/t1/tbl1/en/tv.action?pid=2510001901
Statistics Canada. No date (d). Table 25-10-0020-01 Electric power, annual generation by class of producer. [released 2024 October 22, accessed 2025 January 22]. Available online at:
https://www150.statcan.gc.ca/t1/tbl1/en/tv.action?pid=2510002001
Statistics Canada. No date (e). Table 25-10-0021-01 Electric power, electric utilities and industry, annual supply and disposition [released 2024 October 22, accessed 2025 January 22]. Available online at:
https://www150.statcan.gc.ca/t1/tbl1/en/tv.action?pid=2510002101
Statistics Canada. No date (f). Table 25-10-0084-01 Electric power generation, fuel consumed and cost of fuel by electricity generating thermal plants [released 2024 October 22, accessed 2025 January 22]. Available online at:
https://www150.statcan.gc.ca/t1/tbl1/en/tv.action?pid=2510008401